## Improvement
Issue Type | Key | Module | Chips | Release-note | IMS Case ID
Improvement | SDK-245833 | field | 88480_A0, 88480_B0, 88690_B0, 88800_A0, | Added capability to use BCM_FIELD_ACTION_DONT_CARE as priority for bcm_field_fem_action_add(). Also checks if the same action is uses in two FEMs or a FEM and an EFES, and one uses BCM_FIELD_ACTION_DONT_CARE. Usage example can be found in Application such as ITMH (appl_ref_field_init.c)
Improvement | SDK-245224 | Tunnel | 88480_A0, 88480_B0, 88690_B0, 88800_A0, | IP tunnel termination, backward-compatible change: In order to prevent IPvX tunnel termination process when the layer above it is one of the following: ICMP, TCP, IGMP, UDP, Gre keep alive or Unknown, those packets will skip the tunnel termination flow at all. In previous releases, tunnel termination was disabled by the routing enablers mechanism but LIF/VPN fields were updated even when it was hit causing packets to be with wrong metadata of InLIF and VPN. The functionality is global mode in the device and enabled by default to disable all the mentioned layers above. In order to work with the previous (routing enablers) solution, call API bcm_switch_control_set with type bcmSwitchTunnelRouteDisable and argument BCM_SWITCH_TUNNEL_ROUTE_DISABLE_* should be used.
Improvement | SDK-224917 | cosq | 88480_A0, 88480_B0, 88690_B0, 88800_A0, | COSQ: This new feature enables to retrieve the current VOQ occupancy in byte units. VOQ occupancy can be retrieved by using bcm_cosq_icgm_resource_stat_get() API with bcmCosqICgmCurrTotalBytes stat_type. | CS00010789053
Improvement | SDK-226033 | mpls | 88480_A0, 88480_B0, 88690_B0, 88800_A0, | MPLS: 2 new features added: 1. It is now possible to extended MPLS termination in 2-pass solution. This is similar to SRv6 solution by introducing a new flag BCM_MPLS_SWITCH_EXTENDED_TERMINATION. 2. One can decide to enable/disable termination after second-stage parsing by new switch-control bcmSwitchMplsLastTermMode . | CS00010908644
Improvement | SDK-245354 | INT | 88480_A0, 88480_B0, 88690_B0, 88800_A0, | ETPP bit-cruncher interrupts (HEADER_SIZE_EXCEED,NOF_INSTRUCTIONS_EXCEED,HEADER_SIZE_NOT_BYTE_ALLIGNED) are now printed to screen in case of having interrupts. Previously, the indication was only when checking the output of the command "show interrupts"
Improvement | SDK-224960 | port | 88480_A0, 88480_B0, 88800_A0 | MPLS RAW port can now be set via tm_port_header_type_X.<chip_id>=MPLS_RAW, in addition to BCM API.
Improvement | SDK-212797 | oam | 88480_A0, 88480_B0, 88690_B0, 88800_A0, | OAM, TWAMP backward-compatible change: From this release, 32 bits TOD second is inserted between system header and network header in trapped OAM DM packets. The 32 bits TOD second should account for wrap-around according to the low 34 bits TOD in FTMH ASE header. Customer should handle this. The behavior change will also affect trapped TWAMP packet and trapped RFC6374 DM packet. | CS10213063
Improvement | SDK-240781 | vlan | 88480_A0, 88480_B0, 88800_A0, | Port: Add support in bcm_port_class_set bcmPortClassForwardEgress for port. The orientation per port will be used only in case no other LIF orientation attribute is available on the Egress Stack. | CS00011568633
Improvement | SDK-231996 | KNET | 88270_A0, 88470_B0, 88480_A0, 88480_B0, 88670_A0, 88670_B0, 88680_A0, 88690_B0, 88800_A0, | Supported KNET filter to match mirrored packet.
Improvement | SDK-241030 | stat | 88480_A0, 88480_B0, 88690_B0, 88800_A0, | Added below BRCM Specific counter types for retrieving tagged packets. snmpBcmRxVlanTagFrame, snmpBcmRxDoubleVlanTagFrame, snmpBcmTxVlanTagFrame, snmpBcmTxDoubleVlanTagFrame.
Improvement | SDK-131300 | L2 | 88480_B0, 88690_B0, | Support full L2 comp MC IVL feautre.
Improvement | SDK-242996 | SDK | 88480_A0, 88480_B0 | FlexE: In previous releases, the FlexE BAS OAM were handled by FlexE core and so they were not sent to external processor. From this release, one switch control has been added to enable sending the FlexE BAS OAM to external processor. The user can use bcmSwitchFlexeBasOamToExtProcessorEnable to enable/disable this feature.
Improvement | SDK-241080 | vlan | 88480_A0, 88480_B0, 88690_B0, 88800_A0, | L2: The default destination set by bcm_port_flood_group_set() can be FOWARD gport (FEC) now. | CS00011599127
Improvement | SDK-240928 | COE | 88480_A0, 88480_B0, 88800_A0 | COE flow control works based on fc_channel_id, which can be mapped according to PTC+VID. In the previous release, fc_channel_id was mapped based on VID only. Thus more than one COE FC interface couldn't be supported. In this release, this feature (more than one COE FC interface) has been supported by: 1. API bcm_port_extender_mapping_info_t_init() needs to be called before bcm_port_extender_mapping_info_set(). It allows configuring COE mapping without fc_channel_id settings. 2. API bcm_port_extender_mapping_info_set() to set fc_channel_id of bcm_port_extender_mapping_info_t. Note: 1. fc_channel_id range is from 0 to 255. In pause mode, up to 256 channels(0~255) are supported. In PFC mode, up to 64 channels(0~63) are supported because PFC frame MAX sets 4 priority times. 2. If flow control is enabled on a COE interface, the tm_port of channel-0 (PTC) should be 0~15, valid COE vid should be 0~63. | CS00011585452
Improvement | SDK-240827 | oam | 88270_A0, 88470_A0, 88470_B0, 88480_A0, 88480_B0, 88670_A0, 88670_B0, 88680_A0, 88690_B0, 88800_A0, | OAM: It is not allowed to change the name of the endpoint. An error is returned if doing so. | CS00011557602
Improvement | SDK-225659 | SRv6 | 88480_A0, 88480_B0, 88690_B0, 88800_A0, | SRv6 GSID is now supported. Encapsulation - no changes regarding the classic SRv6 flow. Termination - (1) In order to create a GSID In-lif, need to use the new flag BCM_TUNNEL_TERM_GENERALIZED_SEGMENT_ID with the API bcm_tunnel_terminator_create. (2) In order the GSID In-lif, to be an "End of Compression" InLIF, need also to add the flag BCM_TUNNEL_TERM_GENERALIZED_SEGMENT_ID_END_OF_COMPRESSION See SRv6 UM for more details
Improvement | SDK-174470 | L2 | 88480_A0, 88480_B0, 88690_B0, 88800_A0 | Bridge: IVL is now supported. Example of basic bridge IVL CINT reference Path: $SDK/src/examples/dnx/cint_dnx_mact_ivl.c Example of L2 compatible multicast IVL CINT reference Path: $SDK/src/examples/dnx/multicast/cint_dnx_multiast_bridge_ivl.c Details see User Manual "Ethernet-Bridge" new section "MACT IVL" | CS7321411
Improvement | SDK-235004 | stat | 88480_A0, 88480_B0, 88690_B0, 88800_A0, | CRPS: Detaching engines from a CRPS in any order is now allowed, allowing non-continuous engine ranges. This does not apply to the base engine, which is detached when the database is destroyed. | CS00011355750
Improvement | SDK-234248 | vlan | 88480_A0, 88480_B0, 88690_B0, 88800_A0, | VLAN-Port, Backward-Compatible change: BCM_VLAN_PORT_VLAN_TRANSLATION_TWO_VLAN_TAGS is obsoleted and removed because now all AC formats support two VLAN TAGs. In case application used BCM_VLAN_PORT_VLAN_TRANSLATION_TWO_VLAN_TAGS , do same sequence just without BCM_VLAN_PORT_VLAN_TRANSLATION_TWO_VLAN_TAGS flag.
Improvement | SDK-232540 | SRv6 | 88480_A0, 88480_B0, 88690_B0, 88800_A0, | L3-ARP: When creating an ARP using the BCM API bcm_l3_egress_create, by default the ARP is created in the 7th EEDB phase. From now on there is a possibility to change the ARP EEDB phase to be in phase 8. In order to change it, the user need to set encap_access field to bcmEncapAccessAc. In that case, AC will come from ESEM lookup. | CS00011186693
Improvement | SDK-232116 | trunk | 88690_B0 | The ability to specify the SPA ID in APIs bcm_trunk_set and bcm_trunk_member_add was added. This can be done by setting bcm_trunk_member_t.spa_id and flag BDM_TRUNK_MEMBER_SPA_WITH_ID. | CS00010563417
Improvement | SDK-233755 | qos | 88480_A0, 88480_B0, 88690_B0, 88800_A0, | QoS of SRv6 recycle USP PSP service is now supported.
Improvement | SDK-240175 | mirroring | 88480_A0, 88480_B0, 88800_A0 | Egress mirror copy sourced from a COE port carries a COE tag. In this release, the COE tag can be removed from the mirroring copy by calling the following APIs on the Rcy_Mirror port: 1. Calling bcm_mirror_port_to_rcy_port_map_get() to get Rcy_Mirror port from mirror source port. 2. Calling bcm_port_control_set(unit,rcy_mir_port,bcmPortControlExtenderEnable,1) to enable swap COE tag and remove. 3. Calling bcm_port_extender_mapping_info_set() to set COE tag mapping on Rcy_Mirror port and get pp_port and parsing context. cint_dnx_coe_basic.c is for reference. | CS00011557625
Improvement | SDK-243384 | port | 88690_B0 | Add new bcm_stat_clear_single(0, port, stat) API to clear specified stats ID on specified port. Notes: 1, It is not supported on ILKN port. 2, Clear specified statistics category on the specified port may impact the other statistics category on the same port. For example, snmpIfInOctets is composed of rbyt, rrbyt HW item while snmpEtherStatsOctets is composed of rbyt, tbyt, rrbyt HW item. They have the same rbyt, rrbyt HW item, so if clearing snmpIfInOctets, snmpEtherStatsOctets will be impacted. | CS00011644681
Improvement | SDK-216219 | cosq | 88480_A0, 88480_B0, 88690_B0, 88800_A0, | COSQ: A new feature enabling mapping all source based VSQ ID range to non-NIF ports. This feature is enabled by a new flag, called BCM_COSQ_SRC_VSQS_GPORT_WITH_ID, which is passed to bcm_cosq_src_vsqs_gport_add() API. When the flag is set, the API should receive a source VSQ gport and a PG base VSQ gport with valid VSQ IDs. This feature is not supported for NIF ports. | CS00010359815
Improvement | SDK-245709 | INT | 88480_A0, 88480_B0 | The interrupt corrective action for ESB EmptyBuffAllocInt was changed to special handling. | CS00011720988
Improvement | SDK-243689 | syncE | 88480_A0, 88480_B0, 88690_B0, 88800_A0, | Added support for disabling master/slave SyncE recovery clock through below API. bcm_switch_control_set(0, bcmSwitchSynchronousPortClockSource, -1); bcm_switch_control_set(0, bcmSwitchSynchronousPortClockSourceBkup , -1); | CS00011701671
Improvement | SDK-239658 | vxlan | 88480_A0, 88480_B0, 88690_B0, 88800_A0, | For L2 & L3 VXLAN applications added support for Egress stat per VNI using bcm_vxlan_network_domain_config_add(). for example see cint_vxlan_encapsulation.c | CS00011532660
Improvement | SDK-245185 | serdes | 88480_A0, 88480_B0, 88690_B0, 88800_A0, | KBP-IF: In previous releases, when both global TXFIR and per-lane TXFIR were applied on kbp interfaces, the ILKN port might not be link up. In this release, it has been fixed.
Improvement | SDK-244579 | mpls | 88270_A0, 88470_A0, 88470_B0, 88670_A0, 88670_B0, 88680_A0 | DSCP preserve can now work with preserved MPLS label encapsulation by setting a custom SOC custom_feature_dscp_preserve_with_reserved_mpls_encap=1. Note: DCSP preserve and preserved MPLS label encapsulation can't co-work with COE due to egress program limitation. | CS00011624835
Improvement | SDK-217432 | LAG | 88480_A0, 88480_B0, 88690_B0, 88800_A0, | Cint example for configuring Multicast second pass solution with LAG as Multicast member was added to file cint_sch_fab_eg_mc.c
Improvement | SDK-233394 | field | 88480_A0, 88480_B0, 88690_B0, 88800_A0, | Add the following PMF qualifiers for RCH fields: bcmFieldQualifyRchTimeStamp, bcmFieldQualifyRchForwardingAdditioalInfo, bcmFieldQualifyRchType, bcmFieldQualifyRchVisibility
Improvement | SDK-242401 | port | 88270_A0, 88470_B0, 88670_B0, 88680_A0 | In the previous release, for HQoS over Trunk, if multiple system ports of a physical port were added into different LAG groups, the source system port of this physical port was updated every time when calling trunk APIs, such as bcm_trunk_set(). Now, a customer SOC property "custom_feature_hqos_update_src_sys_port_once=1" supports updating source system port just once when HQOS port is added into the 1st added LAG group. Note: system port of the master LAG (the 1st added LAG) needs to be removed in the end. | CS00011621679
Improvement | SDK-239051 | INT | 88480_A0, 88480_B0, 88690_B0, 88800_A0, | INT-MINT, PMF: iPMF pre-selector can be created with bcmFieldLayerTypeMplsIfit, which can qualify MPLS IFIT in layer type. | CS00011517340
Improvement | SDK-237355 | debug | 88480_A0, 88480_B0, 88690_B0, 88800_A0, | L3: The "pp info fec" diagnostics command was updated to present the FEC ID in hexadecimal format.
Improvement | SDK-217434 | port | 88480_A0, 88690_B0, 88800_A0, | The cint cint_dynamic_port_add_remove.c was adjusted to support chassis system.
Improvement | SDK-225526 | multicast | 88480_A0, 88480_B0, 88690_B0, 88800_A0, | PPPoE MC is now supported. Please refer to cint_dnx_pppoe.c. | CS00010729097
Improvement | SDK-231214 | stat | 88480_A0, 88480_B0, 88690_B0, 88800_A0, | STAT: Addition of Discard PP/TM flags to the ERPP CRPS expansion options. To select those flags, use API bcm_stat_counter_expansion_select_set with source bcmStatCounterInterfaceEgressReceivePp and select one of the following types: 1. bcmStatExpansionTypeDiscardTm. 2. bcmStatExpansionTypeDiscardPp. | CS00010704248
Improvement | SDK-232198 | debug | 88480_A0, 88480_B0, 88690_B0, 88800_A0, | Debug command "pp vis ppi" now supports parsing FTMH of recycled packets.
Improvement | SDK-236484 | mirroring | 88480_A0, 88480_B0, 88690_B0, 88800_A0, | Mirror: support mirroring into PWE tunnel. | CS00011299811
Improvement | SDK-238295 | mpls | 88270_A0, 88470_B0, 88670_B0 | "DSCP Preserve + Extended label" is now supported by configuring custom SoC custom_feature_dscp_preserve_with_extend_label as follows: 1: support dscp_preserve(per port) + {B1[+B2]+C1+C2+C3} label encapsulation. 2: support dscp_preserve(per port) + {[B1+][B2+]C1+C2+C3} label encapsulation. | CS00011449352
Improvement | SDK-231169 | bfd | 88480_A0, 88690_B0, 88800_A0, | Seamless-BFD reflector over Ipv6 is now supported. The end point can be added by flags "BCM_BFD_ENDPOINT_FLAGS2_SEAMLESS_BFD_REFLECTOR" , "BCM_BFD_ENDPOINT_IPV6" and "BCM_BFD_ENDPOINT_FLAGS2_USE_MY_DIP_DESTINATION". To support this function, reflector recycle port is configured by soc property "ucode_port_XX=RCY.1" and "tm_port_header_type_in_XX=RCH_0". User should also be aware of the below items about this feature: 1) SBFD reflector over IPV6 packet is identified through “My-BFD-DIP”, user set a special BFD_MY_DIP_DESTINATION value by the API bcm_switch_control_set with type=bcmSwitchBfdMyDipDestination. L3 route should be also added from the intended destination IP to the BFD FEC by the API bcm_l3_route_add. 2) The port-profile of recycle port must be configured by bcmPortControlRecycleAppSbfdReflector. 3) bcm_switch_reflector_create() should be called with bcmSwitchReflectorSbfdIp6 to create SBFD reflector outlif. RCH outlif is also needed. | CS00011133494
Improvement | SDK-238847 | L3 | 88480_A0, 88480_B0, 88690_B0, 88800_A0, | All user defined ETPP traps (4 traps total) can be configured to keep original fabric header as follows: bcm_rx_trap_type_create(unit, bcmRxTrapEgTxUserDefine, &trap_id); bcm_rx_trap_config_t trap_config; bcm_rx_trap_config_t_init(&trap_config); trap_config.flags2 = BCM_RX_TRAP_FLAGS2_KEEP_FABRIC_HEADER; bcm_rx_trap_set(unit, trap_id, &trap_config); | CS00011374649
Improvement | SDK-234932 | INT | 88480_A0, 88480_B0, 88690_B0, 88800_A0 | IFIT: Add the support of iFIT with no more than 12 Bytes FIEH extension header on intermediate (SPE) node.
Improvement | SDK-238040 | INT | 88480_A0, 88480_B0, 88690_B0, 88800_A0 | The following verifications have been added for inputs of bcm_instru_ifit_encap_create(): 1) bcm_instru_ifit_encap_info_t.fih_flow_id should be in MPLS label range; 2) bcm_instru_ifit_encap_info_t.fih_r_s_bits should be 1 always.
Improvement | SDK-239906 | qos | 88480_A0, 88480_B0, 88690_B0, 88800_A0, | QOS: In the previous release, one ingress QoS profile could be associated with either the outer tag opcode or the inner tag opcode for QoS mapping. From this release, one ingress QoS profile can be associated with both the outer tag opcode and the inner tag opcode for QoS mapping. The QoS input can be switched between outer pcp&dei and inner pcp&dei by calling bcm_qos_map_control_set() in case the packet has two tags.
Improvement | SDK-237463 | mpls | 88480_A0, 88480_B0, 88690_B0, 88800_A0, | EVPN: Added the support of virtual ESI (meaning ESI is determined per virtual port) by BCM flag BCM_MPLS_EGRESS_LABEL_FLAGS2_ESI_INTF_NAMESPACE (for bcm_mpls_tunnel_initiator_create) and BCM_MPLS_ESI_INTF_NAMESPACE (bcm_mpls_esi_encap_add).
Improvement | SDK-235489 | L3 | 88480_A0, 88480_B0, 88690_B0, 88800_A0, | PMF: IPv4 Fragmented-non-first bit is introduced on IPv4 layer record qualifier bit 14 bcmFieldQualifyIPv4FragmentedNonFirst should be used. | CS00010312374
Improvement | SDK-241319 | bfd | 88480_A0, 88480_B0, 88690_B0, 88800_A0 | When the API bcm_oam_mpls_tp_channel_type_tx_set() is set with the enum bcmOamMplsTpChannelPweBfd or bcmOamMplsTpChannelMplsTpBfd, Update the OAMP RX supported Channel Type as well (only one may be supported). In previous releases this API only affected TX Channel Types and in the RX direction only value 7 was supported.
Improvement | SDK-193159 | qos | 88690_B0 | VXLAN QOS, Backward-Compatible change: VXLAN L2VPN QOS now supports egress native PCP&DEI remark profile of IP tunnel. In previous releases, QOS was determined by remark profile 0 only.
Improvement | SDK-244043 | stat | 88480_A0, 88480_B0 | FLEXE: Add support for retrieving FEC counter on flexe phy interface through below bcm stat Id. snmpBcmRxFecCorrectable, snmpBcmRxFecUncorrectable, snmpBcmRxRsFecSymbolError.
Improvement | SDK-241445 | mpls | 88480_A0, 88480_B0, 88690_B0, 88800_A0, | In VPWS tagged mode, it is now possible to have both single-tagged and double-tagged native ACs on the same PWE according to tag-structure are by a new attribute of the PWE BCM_MPLS_PORT2_SERVICE_TAGGED_BASED_HEADER_ONLY. | CS00011580786
Improvement | SDK-233768 | cosq | 88480_A0, 88480_B0, 88690_B0, 88800_A0, | COSQ: Control type bcmCosqControlHeaderTruncateSchedCompensationEnable was added that can be used with bcm_cosq_control_set API to enable/disable Header-Truncate delta. | CS00011150649
Improvement | SDK-245356 | field | 88480_A0, 88480_B0, 88690_B0, 88800_A0, | Adding new ACE action: bcmFieldActionNetworkQos
Improvement | SDK-243548 | mirroring | 88480_A0, 88480_B0, 88690_B0, 88800_A0, | Mirroring: Added VSI (virtual switch instance) into bcm_mirror_pkt_dnx_pp_header_t, which can be used as the VSI for mirroring tunnels. When mirroring into VxLAN tunnel, it can be the VxLAN VPN ID.
Improvement | SDK-244678 | port | 88480_A0, 88480_B0 | FlexE: FlexE Group ID unequipped alarm has been supported from this release. This alarm is retrieved by API bcm_port_flexe_oh_alarm_get. | CS00011701350
Improvement | SDK-247107 | switch | 88480_A0, 88480_B0, 88690_B0, 88800_A0, | The standard RCH (Recycle Header) is now contains 24b LB key, copied from FTMH.LB_key extension in all RCH flows, Also the CTRL LIF is available on RCH for all flows. For more details on RCH fields assignments and parsing, please refer to the RCH UM | CS00011823406
Improvement | SDK-247488 | INT | 88480_A0, 88480_B0, 88690_B0, 88800_A0, | Add more options at "SHOW INTeRrupt" command. Added support to display specify interrupt filter by block, the range of interrupt id or stat counter.
Improvement | SDK-240762 | LAG | 88480_A0, 88480_B0, 88690_B0, 88800_A0, | Support TWAMP over LAG for IPv4 and IPv6 packets. | CS00011444306
Improvement | SDK-248567 | Phymod | 88480_A0, 88480_B0, 88690_B0, 88800_A0 | In this release, a new phy control BCM_PORT_PHY_CONTROL_AN_LINK_FAIL_INHIBIT_TIMER_LT_PAM4 is defined for customers to configure the AN link fail inhibit timer dynamically for PAM4 with link training speed. | CS00011800668
Improvement | SDK-236471 | multicast | 88480_A0, 88480_B0, 88690_B0, 88800_A0, | LAG, Multicast-Egress: SOC Property trunk_egress_nof_load_balancing_keys was added to set the number of Load Balancing keys for Egress trunks. Valid values: 128, 256. The SOC property is not supported on JR2 device. APIs bcm_trunk_member_hash_range_set/get() were added to allow user-defined LB Keys ranges for members of Egress LAGs. When the Egress LAG is created the SDK will automatically calculate the hash range for each member based on the total available LB Keys range (controlled with above SOC Property). When user wants to control the LB Key ranges for a given Egress LAG, they must set the ranges for all members and this will override the default configuration. Setting LB Key range for only some of the LAG's members can lead to fragmented LB Key ranges and wrong output of the bcm_trunk_member_hash_range_get() API and is not advised. The LB Key ranges of all members in the trunk must be set after each change of the trunk's members (adding/removing members). | CS00011422615
Improvement | SDK-241827 | acl | 88480_A0, 88480_B0, 88800_A0, | PMF-INGR: Add new action bcmFieldActionPrtQualifier in iPMF1 for updating Prt_Qualifier | CS00011444270
Improvement | SDK-231731 | SRv6 | 88480_A0, 88480_B0, 88690_B0, 88800_A0, | SRv6 T.insert and B6.insert extended encapsulation are now supported. For both B6.insert and T.,insert the same configuration is used, and can be reused for both packet types. See UM and Cint examples for more details
Improvement | SDK-218577 | mpls | 88480_A0, 88480_B0, 88690_B0, 88800_A0, | MPLS, Backward-Compatible change: The explicit null Label and other reserved MPLS labels can be terminated per port (VLAN domain) as the general labels by the following configurations: 1. call bcm_switch_control_indexed_set() with index "bcmSwitchMplsSpecialLabelAutoTerminateDisable" to disable auto termination for a particulate label; 2. call bcm_mpls_tunnel_switch() to add the label termination entry. The input parameter "port" indicates the VLAN domain. Note, in this case, the special label should be BoS. In addition, all the reserved MPLS labels (0~15) cannot be configured as general labels. In previous release, the functionality was global, now it is per Incoming-port (VLAN-Domain).
Improvement | SDK-248360 | cosq | 88480_A0, 88480_B0, 88690_B0, 88800_A0, | Adjust reference application \ dynamic port sequence to flush the VOQ before it's removed.
Improvement | SDK-242490 | COE | 88480_A0, 88480_B0, 88800_A0 | COE: L2 internal reflector (based on recycling port) didn't support the 1st pass destination on COE port. The recycled packet always carried a COE tag which leads to incorrect forwarding in the 2nd pass. In this release, this issue has been resolved by removing COE tag in the 1st pass. Note: One-pass L2 internal reflector(based on non-rcy port) doesn't have this issue because it doesn't support the 1st pass destination on COE port. | CS00011647607
Improvement | SDK-249629 | Phymod | 88480_B0 | In this release, a new phy control BCM_PORT_PHY_CONTROL_AN_LINK_FAIL_INHIBIT_TIMER_LT_PAM4 is defined for customers to configure the AN link fail inhibit timer dynamically for PAM4 with link training speed. | CS00011800668
Improvement | SDK-245823 | oam | 88480_A0, 88480_B0, 88690_B0, 88800_A0, | RCY Header, VRF-Redirect flow is now optimized in terms of Building header resources, so more flows can work with That RCH procedure, like OAM Up-MEP with MPLS tunnels encapsulation. | CS00011408788
Improvement | SDK-243008 | SDK | 88480_A0, 88480_B0, 88690_B0, 88800_A0, | RCH: QoS model of recycling EEDB entry can now be set in bcmL2EgressRecycleAppExtendedEncap also as bcmQosEgressModelUniform to support passing egress inherited nwk_qos of the 1st pass to the 2nd pass via RCH header, instead of nwk_qos from 1st pass system headers. Note: QoS model of bcm_l2_egress_create default value of egress_qos_model.egress_qos is bcmQosEgressModelInitial. | CS00011699817
Improvement | SDK-244573 | port | 88480_A0, 88480_B0, 88690_B0, 88800_A0, | Support of SoC property 'port_init_speed=-1' was added. The '-1' value will cause the port to be added at SDK init but remain in 'disabled' state. | CS00011736508
Improvement | SDK-240817 | L3 | 88270_A0, 88470_A0, 88470_B0, 88670_A0, 88670_B0, 88680_A0 | L3: Support MRPF explicit mode with UC destination. | CS00011423534
Improvement | SDK-247716 | cosq | 88480_A0, 88480_B0, 88690_B0, 88800_A0, | Reference application adjustments: 1. When allocating voq connectors in DNX reference application we used the local port id of the destination port as part of the voq connector id calculation. This changes the calculation to be based on the destination physical attributes (such as pp_dsp and modid) instead of local port. 2. Remove the symmetrical assumption for TDM ports. The motivation for this adjustment is to remove the need to know the destination local port number device at the ingress side.
Improvement | SDK-237249 | BDE | AllChips | The sample BDE implementation now allows specifying the usage of different device files for the linux-kernel-bde.ko , linux-user-bde.ko kernel modules. This is done using the BCM_KERNEL_BDE_DEVICE_NAME , BCM_USER_BDE_DEVICE_NAME environment variables | CS00011442541
Improvement | SDK-238883 | ptp | 88470_B0 | Implement PTP event for PDV threshold exceed notification from ext servo | CS00011206468
Improvement | SDK-244340 | SRv6 | 88480_A0, 88480_B0, 88690_B0, 88800_A0, | SRv GSID EOC (end of Compression) can appear at any GSID in the stack now, and not only on GSIDs with SI (Segment Index) 0.
Improvement | SDK-238113 | RX | 88480_A0, 88480_B0, 88690_B0, 88800_A0, | Support reconfiguration of Eventor builder for RX context
Improvement | SDK-248842 | port | 88480_A0, 88480_B0 | The Start Tx threshold for Tx MLF is changed to be configurable for FlexE BusB clients from this release. Please use the following API to adjust the start tx value: bcm_port_control_set(unit, port, bcmPortControlStartTxThreshold, val); Note: Please consult with BRCM before changing this value. | CS00011704326
Improvement | SDK-248345 | multicast | 88480_A0, 88480_B0, 88690_B0, 88800_A0, | 2-pass Multicast: Packet size compensation for 2nd pass MC traffic is incorrect, the system_header_size is not counted into compensation. It is now fixed. | CS00011749238
Improvement | SDK-247557 | port | 88480_A0, 88480_B0, 88690_B0, 88800_A0, | Support API bcm_stat_get() with snmpBcmRxBipErrorCount is now added. This counter will return the sum of BIP and BER counters. | CS00011727443
Improvement | SDK-248199 | PortMod | 88690_B0 | Add support for phymod_phy_stat_get API on TSCBH TSCBH_FLEXE TSCBH_GEN2 | CS00011727443
Improvement | SDK-246910 | oam | 88480_A0, 88480_B0, 88690_B0, 88800_A0, | Alternate Marking: Byte counting for alternate marking flow is added in CINT example. An example can be found in CINT script cint_mpls_deep_stack_alternate_marking.c. In order to count bytes for alternate marking flow, variable stat_mode_pkt_and_byte should be set to 1 in the example. | CS00011804216
Improvement | SDK-234612 | qos | 88480_A0, 88480_B0, 88690_B0, 88800_A0, | MPLS PHP QOS, Backward-Compatible change: From this release, if the EEDB PHP entry is used to pop label (action BCM_MPLS_EGRESS_ACTION_PHP), the input qos_map_id should be encoded as PHP QoS map id (and not Remark QOS map ID as it was in previous releases). For other cases (e.g. implicit NULL label), use Remark QOS map ID.
Improvement | SDK-227103 | bfd | 88480_A0, 88480_B0, 88690_B0, 88800_A0 | BFD: Support for BFD over PHP classification, IPv4 (DIP in the 127/8 range, TTL=1 and UDP-dest-port = 3784). This is done by allocating an entry in the small TCAM bank. This can be enabled through bcmOamControlEnableBfdPhp in bcm_oam_control_set. | CS00010778222
Improvement | SDK-228164 | bfd | 88480_A0, 88480_B0, 88690_B0, 88800_A0, | BFD: To support configurable DIP for VCCV type 1 IP format BFD (RFC-5885) with IPv4 header (Channel Type 0x21 on ACH), user has to create BFD endpoint with type bcmBFDTunnelTypeMplsTpCcCv and dst_ip_addr field. In that case ip ttl can be configured as well. User also needs to create mpls port to terminate the PW and ACH of the received packet, and set it into gport field in bcm_bfd_endpoint_create(). The received packet should follow: 1. IP-Header.DIP is configurable. 2. IP-Header.TTL¦Hop-Count == 255 3. IP-Header.Protocol is UDP (17) 4. UDP-Header.Dst-Port is equal to 3684 5. UDP-Header.Src-Port is in the range 49152-65535 For an example, refer to bfd_mpls_run_with_defaults() with is_bfd_mpls_tp_cccv=1 and is_bfd_mpls_tp_cccv_with_fixed_dip. | CS00009610159
Improvement | SDK-242540 | field | 88480_A0, 88480_B0, 88690_B0, 88800_A0, | PMF-Application, Backward-Compatible change: A new FTMH_MC field application to demonstrate a 2-pass MC solution with FTMH processing is introduced. When recycling the packets at the 2nd-pass ingress processing, using PMF application, FTMH fields will be updated from the first pass, for example: LB_KEY , TC and more. Note1: The application reference is enabled by default and takes PMF resources. It is possible to disable the application reference in case it is not required by soc property: appl_enable_field_ftmh_mc=0 Note2: In order to hit the context on the 2nd-pass, it is required to define a recycle port of header type STACKING (unrelated to Stacking application but it represents header type is FTMH) and set its field property bcmPortClassFieldIngressPMF1PacketProcessingPortCs to be 7.
Improvement | SDK-248081 | field | 88480_A0, 88480_B0, 88690_B0, 88800_A0, | PMF ITMH applications, Backward-Compatible change: Field Applications for ITMH (and ITMH-PPH) injected traffic need to be changed. ASE and TSH layers of ITMH injected packets are now placed on the same layer (1) and not in two separated layers (1,2) in the Field qualifiers layers. Application reference was changed accordingly to cover this change. It is a must to change field injected applications in order for ITMH and ITMH_PPH application to work correctly. The reason for the change is that PPH packets with unsupported extensions (extensions that aren't rebuilt) are required to hit ITMH context (instead of ITMH_PPH context) and so PPH won't be parsed, only ITMH thus preserving the extension. Reminder, PPH re-build supported extensions are: 1. FHEI Trap of size 5B. 2. FHEI Vlan of size 5B. Before this change, unsupported extensions were not allowed to be injected, otherwise Field Application ref. would corrupt the packet.
Improvement | SDK-246077 | L2 | 88480_A0, 88480_B0, 88690_B0, 88800_A0, | L2, Backward Compatible change: The default age refresh mode for the MACT was changed from hitting either the source address or the destination address into the source address only. For getting back to the previous default the following should be called bcm_switch_control_setunit, bcmSwitchMactAgeRefreshMode, bcmSwitchAgeRefreshModeSrcOrDest)
Improvement | SDK-246088 | vlan | 88480_A0, 88480_B0, 88690_B0, 88800_A0, | VLAN, minor backward-compatible change: When API bcm_switch_control_set bcmSwitchIngressVlanEditClassNull is enabled, then bcm_vlan_translate_action_id_create will fail on the last action_id. SDK added validation for this mis-configuration. This is different from previous release, that vlan translate API ignored the configuration of bcmSwitchIngressVlanEditClassNull and override it.
Improvement | SDK-234338 | mpls | 88480_A0, 88480_B0, 88690_B0, 88800_A0, | SRv6, Backward-Compatible change: SRv6 End point PSP is now supported per packet, and not only as a global mode. The classification of a packet as a PSP packet can be done per next DIP. Due to that, significant change in Application Reference was done in iPMF. See SRv6 UM and appl_ref changes for more information Full details: There is a change in the SRv6 Appl-Ref for IPMF contexts: IPMF1-2 : -context "SRv6_srep_udh_pmf1" for SRv6 Enpoint was combined into one context of PSP single pass "SRv6_psp_udh_pmf1". -additional mutual context for Endpoint and PSP extended was created "SRv6_ep_psp_ext_pmf1" IPMF3: - context "SRv6_srep_pmf3" for SRv6 Endpoint was combined with PSP single pass context "SRv6_psp_ipmf3" -additional mutual context for Endpoint and PSP extended was created "SRv6_psp_ext_cut_pmf3" -USP extended was separated from PSP extended context with its own context "SRv6_usp_ext_cut_pmf3" | CS00011305185
Improvement | SDK-210913 | TDM | 88480_A0, 88480_B0, 88800_A0 | TDM, Backward-Compatible change: The default context ID for all ILKN channels is 0. From this release, context_id 0 now is invalid (traffic is drop) instead of being a valid one. When new ports are set, by default they will have invalid context_id and will not forward traffic until a valid context will be assigned to them. Set a valid TDM context ID by calling API bcm_tdm_ingress_context_create with context_id > 0. | CS10187042
Improvement | SDK-227881 | L2 | 88480_A0, 88480_B0, 88690_B0, 88800_A0, | WIDE-DATA, Backward-Compatible change: API bcm_field_presel_set, qual_type=bcmFieldQualifyAcInLifWideData - Extend the in-lif wide data size that is used for IPMF1 context selection from 1 (msb) bit to 8 (msb) bits. Please note, that the mask value meaning is changed. mask=0x1, used to indicate the msb bit of the in-lif wide data. After the change, mask=0x80 indicate on the msb bit. Please note2: In 6.5.22 (compared to 6.5.22-EA4) the 8bits are located differently. In 6.5.22-EA4 8bits located in 7MSB and 1LSB of the wide-data. In 6.5.22 8bits are now located in the 8MSB. | CS00011000961
Improvement | SDK-244328 | field | 88480_A0, 88480_B0, 88690_B0, 88800_A0, | PMF, Backward-Compatible change: The behavior of system-port gport in case of Trunk changed. In case the system-port gport is Trunk, then the API will convert it to LAG-group and LAG-member-ID encoded in SSPA when qualified by bcmFieldQualifySrcPort. In case no convert is required, please use bcmFieldQualifySrcPortRaw. | CS00011726223
Improvement | SDK-241829 | multicast | 88480_A0, 88480_B0, 88690_B0, 88800_A0, | Multicast, Backward-Compatible change: APIs unsupported flag are now enforced. The following flags are unused and deprecated. With this fix, multicast APIs will return an error if someone trying to use them: BCM_MULTICAST_TYPE_L2 BCM_MULTICAST_TYPE_L3 BCM_MULTICAST_TYPE_VPLS BCM_MULTICAST_TYPE_SUBPORT BCM_MULTICAST_TYPE_MIM BCM_MULTICAST_TYPE_WLAN BCM_MULTICAST_TYPE_VLAN BCM_MULTICAST_TYPE_TRILL BCM_MULTICAST_TYPE_NIV BCM_MULTICAST_TYPE_EGRESS_OBJECT BCM_MULTICAST_TYPE_L2GRE BCM_MULTICAST_TYPE_VXLAN BCM_MULTICAST_TYPE_EXTENDER BCM_MULTICAST_TYPE_MAC BCM_MULTICAST_TYPE_FLOW BCM_MULTICAST_TYPE_MASK BCM_MULTICAST_DISABLE_SRC_KNOCKOUT BCM_MULTICAST_INGRESS_MMC_BUFFERS
Improvement | SDK-240116 | field | 88480_A0, 88480_B0, 88690_B0, 88800_A0, | PMF, Backward-Compatible change: Remove support from SDK for 'field key info' diagnostic. Same diagnostic can be seen using "field context info".
Improvement | SDK-239082 | field | 88480_A0, 88480_B0, 88690_B0, 88800_A0 | PMF-Diagnostics, Backward-Compatible change: Removed support from SDK for PMF-diagnostics 'field port'. Instead, Data can be found in the several DBAL tables: for TM ports: DBAL tables FIELD_PMF_PTC_INFO_IPMF1, FIELD_PMF_PTC_INFO_IPMF3, FIELD_PMF_PTC_INFO_IFWD, FIELD_PMF_OUT_TM_PORT_INFO_EPMF for PP ports: DBAL tables: FIELD_PMF_PP_PORT_INFO_IPMF1, FIELD_PMF_PP_PORT_INFO_IPMF3 and EGRESS_PP_PORT field FIELD_PMF_PP_PORT_INFO_IFWD for LIF ports; InLIF DB (e.g. IN_AC_INFO_DB, IN_LIF_FORMAT_PWE, IN_LIF_FORMAT_EVPN, IN_LIF_FORMAT_LSP, IN_LIF_IPvX_TUNNELS, INNER_ETH_VLAN_EDIT_CLASSIFICATION, INNER_ETH_VLAN_EDIT_CLASSIFICATION_VLAN_EDIT)
Improvement | SDK-239080 | field | 88480_A0, 88480_B0, 88690_B0, 88800_A0, | PMF-Diagnostics, Backward-Compatible change: Remove support from SDK for 'field system' and 'field key last' diagnostics. "Field system" shows the context selection rules, same can be achieved by using "field context list" diagnostic "field key last" shows the key that was constructed for last packet, same can be achieved using "field last info" diagnostic
Improvement | SDK-245687 | port | 88480_A0, 88480_B0 | The FlexE logical PHY ID can be set to "0" by API bcm_port_flexe_oh_set from this release. Note: The FlexE physical interface should not belong to any FlexE groups. | CS00011771762
Improvement | SDK-244783 | ipmc | 88670_A0, 88670_B0, 88680_A0 | L3: In the previous release, only 3B FHEI was forwarded to the egress pipeline for IPvX MC services in case InLIF == 0, but when running at IOP mode with Jericho2 devices, 8B FHEI is required to do fallback bridge filtering (for both InLIF == 0 and InLIF != 0). In this release, the issue has been addressed by passing 8B FHEI for IPvX MC service via soc custom_feature_ip_mc_fhei_8B=1. This is required when interop with Jericho2 in the system and have a case of IPv4 MC services with InLIF == 0. | CS00011722029
Improvement | SDK-241752 | serdes | 56980_B0, 88800_A0 | In this release, a new flag BCM_PORT_PHY_TIMESYNC_TWO_STEP_ENABLE has been added for SerDes two step timestamp. In previous releases, SerDes timestamp would work at two step in default if BCM_PORT_PHY_TIMESYNC_ONE_STEP_ENABLE is not set. To be compatible with previous usage (no BCM_PORT_PHY_TIMESYNC_TWO_STEP_ENABLE ), two step will be enabled if ONE_STEP_ENABLE is 0, no matter TWO_STEP_ENABLE is 0 or 1.
Improvement | SDK-248385 | Phymod | 56980_A0, 56980_B0 | In this release, the default Link Fail Inhibit with PAM4 link training timer value has been changed to 3.2s from 2.9s.
Improvement | SDK-231220 | macsec | 56275_A1, 56780_A0 | Removed mutual exclusive compilation checks for MACSEC and XFLOW_MACSEC. Now user can have both of them in single build. | CS00011111286
Improvement | SDK-234994 | ALPM | 56850_A2 | In previous releases, ser hard fault wasn't recorded in SER log, so customer could not get the hard fault status via API. In this release, this issue has been fixed. | CS00011296722
Improvement | SDK-233788 | stat | 56880_A0, 56880_B0 | For the following stats, return SHR_E_NONE to keep same behavior as legacy chips. snmpEtherStatsCollisions snmpIfInUnknownProtos snmpDot3StatsSingleCollisionFrames snmpDot3StatsMultipleCollisionFrames snmpDot3StatsSQETTestErrors snmpDot3StatsDeferredTransmissions snmpDot3StatsLateCollisions snmpDot3StatsExcessiveCollisions snmpDot3StatsInternalMacReceiveErrors | CS00011289993
Improvement | SDK-233784 | field | AllChips | bcm_field_entry_config_get support for THx devices | CS00011269359
Improvement | SDK-219723 | MMU | 56980_A0, 56980_B0 | Add checking of counter in dynamic threshold change sequence | CS00010493322
Improvement | SDK-237479 | port | 56340_A0, 56547_A0 | New SOC property "eee_phy_config_ignore" has been added to ignore configuring EEE controls on PHY and only configure controls on the MAC. | CS00011438499
Improvement | SDK-237240 | cosq | 56670_B0, 56671_A0, 56671_C0 | Support for bcmCosqControlEgressUCQueueGroupMinEnable cosq control was not there in previous release. That has been added in this release. | CS00011440929
Improvement | SDK-237791 | Warmboot | 56880_A0, 56990_A0 | In this release, HA and ISSU SOC APIs are introduced to initialize/release the HA memory, and start/end the ISSU upgrade. The bcm_switch_issu_upgrade_start() and bcm_switch_issu_upgrade_done() are deprecated from this release.
Improvement | SDK-237749 | cosq | 56340_A0 | This release supports following cosq controls for TR3 family of devices bcmCosqControlEgressUCQueueColorLimitDynamicEnable bcmCosqControlEgressUCQueueColorLimitEnable bcmCosqControlEgressUCQueueRedLimit bcmCosqControlEgressUCQueueYellowLimit bcmCosqControlEgressMCQueueColorLimitDynamicEnable bcmCosqControlEgressMCQueueColorLimitEnable bcmCosqControlEgressMCQueueRedLimit | CS00011089651
Improvement | SDK-237682 | L2GRE | 56770_A0 | Earlier releases did not support sharing the same VP between UC and MC egress objects for L2GRE. This is now supported in this release. | CS00011439436
Improvement | SDK-238527 | stat | 56780_A0, 56880_A0, 56990_A0 | Raise new APIs to support setting/getting global resource count on the run time. | CS00011503600
Improvement | SDK-231599 | trunk | 56780_A0 | Support Resilient Hash on TD4-X9 trunk and system trunk. | CS00010700543
Improvement | SDK-241814 | BDE | 56880_B0, 56990_B0 | Fixed PCI device alias issue for HSDK devices. | CS00011636902
Improvement | SDK-241245 | MMU | 56980_A0, 56980_B0 | Change to return BST value based on the ITM/buffer | CS00011601228
Improvement | SDK-240452 | vxlan | 56850_A0 | In previous releases, on BCM56850, it was not allowed to add matches on BCM_PORT_MATCH_PORT_INNER_VLAN for VxLAN ports via bcm_port_match_add(). It has been addressed in this release. | CS00011556838
Improvement | SDK-242816 | PAPI | 56990_A0, 56990_B0 | Flexctr static objects are updated in doxygen. | CS00011693284
Improvement | SDK-240885 | bfd | 56780_A0, 56880_A0 | Added Support for bcmBFDEventEndpointTimeout.
Improvement | SDK-234346 | stat | 56960_A0, 56980_A0 | Added support for sync_mode counter collection on TH/TH3 MMU and flex counters when counter eviction was disabled. | CS00011332489
Improvement | SDK-246999 | port | 56980_A0, 56980_B0 | immediately go to AN restart state once timeout occurred
Improvement | SDK-247463 | L2GRE | 56770_A0, 56870_B0 | It was not possible to configure L2GRE ethertype to custom value in the EP using SDK. This is now possible in this release. | CS00011905968
Improvement | SDK-241908 | port | 56983_B0 | Removed the SW checks in place to disable the 400G for 56983 and verified the 400G config for this SKU by using SW bondoverride option | CS00011636082
Improvement | SDK-243432 | vxlan | 56860_A0, 56870_A0 | bcm_vlan_translate_action_add should now support the VFI assignment with forwarding_domain of the action parameter | CS00011638535
Improvement | SDK-232311 | KNET | 56980_A0 | Improve security by adding configuration API lock when temporary release main lock for calling kernel API and adding some configurations' validation to avoid invalid memory access. | CS00011153372
Improvement | SDK-243633 | ALPM | 56370 | On BCM5637X devices, During alpm2 memory initialization, under some circumstances a call to sal_alloc can be made with size as 0, this has now been fixed. | CS00011699027
Improvement | SDK-224770 | Visibility | 56870_B0 | Added support of following drop reason for device Trident3 in visibility packet drop reason - bcmSwitchPktTraceDropReasonSrcMacZero bcmSwitchPktTraceDropReasonSrcRoute bcmSwitchPktTraceDropReasonL3DstDiscard bcmSwitchPktTraceDropReasonL3TtlError bcmSwitchPktTraceDropReasonMtuCheckFail bcmSwitchPktTraceDropReasonL3DstLookupMiss | CS00010814674
Improvement | SDK-243640 | stat | 56370 | During stat flex update, under some circumstances a call to sal_alloc can be made with size as 0, this has now been fixed. | CS00011699027
Improvement | SDK-246147 | L2 | 56780_A0, 56880_A0 | Enhanced bcm_l2_replace API to be able to delete static entries only. | CS00010302413
Improvement | SDK-246262 | L2 | 56990_A0 | Enhanced bcm_l2_replace API to be able to delete static entries only. | CS00010302413
Improvement | SDK-247481 | port | 56980_A0, 56980_B0 | Currently PortMod provides two seperate API's to get local_fault_status and remote_fault_status. Both the API's read two seperate fields from the same underlying MAC register. On XLMAC, CLMAC this register is ReadOnly and needed to be cleared manually by the software. On CDMAC, this register is clear-on-read, so performing a local fault status or remote fault status read will clear the other field. Added a new PortMod API that returns both local and remote fault in the same AP | CS00011860997
Improvement | SDK-241836 | macsec | 56275_A1 | SD_TAG view needs to be configured for L2MC flows. This was achieved by reusing one of the existing flags. | CS00011567126
Improvement | SDK-227290 | field | 56990_B0 | FIELD related CINT added for TH4 (BCM56900) in src/examples/xgs/tomahawk4/field/
Improvement | SDK-234424 | CLI | 56880_B0, 56990_B0 | Separated CLI initializations in SDKLT. | CS00011229735
Improvement | SDK-244822 | switch | 56275_A1 | Updated SecTag C and E bit offset position in ced file in premium HR4 cancun version 4.1.0 | CS00011595711
Improvement | SDK-247297 | trunk | 56870_A0 | Modified the sdk trunk reinit routine to fix it's sal_alloc with zero size. | CS00011873173
Improvement | SDK-241229 | rate | 56780_A0, 56880_A0 | Implemented soc property to configurate storm control meter index on HSDK devices.
Improvement | SDK-249427 | IFA | 56870_A0 | Adding TD3 IFA2.0(truncate) CINT script | CS00011931568
Improvement | SDK-233838 | SER | AllChips | In previous releases, we didn't define equivalent structure in bcm layer for soc_switch_data_error_t. In this release, this issue has been fixed. | CS00011296554
Improvement | SDK-237260 | vxlan | 56870_A0 | SDK API bcm_vxlan_tunnel_terminator_create now supports the qos_map_id configuration,. | CS00011234808
Improvement | SDK-243065 | vxlan | 56870_A0, 56870_B0 | Added VXLAN-GBP support
Improvement | SDK-231921 | mirroring | 56275_A1, 56470_A0 | Added IPv6 ERSPAN support for mirrored packet in this release.
Improvement | SDK-240946 | port | 56370_A0, 56470_A0, 56770_A0, 56870_A0 | switch control is missing to program field PT2PT_TUNNEL_TERM_LEARN_DISABLEf in CFH register ING_FLEX_CONFIGr
Improvement | SDK-240947 | vxlan | 56275_A1, 56470_A0 | There is No SDK code change. cint scripts are provided to verify the new feature.
Improvement | SDK-239830 | field | 56275_A1 | In HR4 to avoid double counting flex counter pools are disabled for Encrypt Tx and Decrypt Rx flows. Reference JIRAs CANCUN-332 and ARHR4-263. With this improvement, enabled flex counter pools for FP stats so that FP stats can increment for these flows. | CS00011550303
Improvement | SDK-235889 | field | 56880_A0, 56880_B0 | hint type macro flag support for CopyToCpuReasonLow qualifier | CS00011412715
Improvement | SDK-245568 | link | 56990_B0 | In the previous releases, ECMP group traverse takes a lot of time. In this release, BCMLT_ENT_ATTR_FILTER_DEFAULTS is supported for ECMP group traverse to reduce the traverse time. | CS00011793587
Improvement | SDK-232433 | serdes | 56996_A0 | In previouses, only 6 DFE taps could be displayed by phy diag command. In this release, a new command "phy diag dsc dfe" is implemented to display 18 DFE taps. | CS00011209542
Improvement | SDK-234368 | field | AllChips | a. Changes to avoid multiple lookup on rule template b. Changes to avoid multiple lookup on group template c. Regression test changes, ltsw.soc changes to to detach. d. Changes to cache pipe and mode in HSDK e. Changes to avoid repeated validation of static data for a given qualfier. | CS00011325082
Improvement | SDK-234167 | field | 56880_A0 | In previous releases, there was no command to show destination FP entries. It has been addressed in this release. | CS00011276749
Improvement | SDK-220295 | field | 56880_B0 | Add support for new IFP presel qualifiers
Improvement | SDK-243649 | field | 56780_A0 | Added bcmFlexctrObjectIngIfpOpaqueObj4 and bcmFlexctrObjectIngIfpOpaqueObj5 support for BCM56780. | CS00011598262
Improvement | SDK-241383 | stat | 56780_A0 | Added bcmFlexctrObjectIngIfpOpaqueObj4 and bcmFlexctrObjectIngIfpOpaqueObj5 support for BCM56780. | CS00011598262
Improvement | SDK-242708 | stat | 56780_A0 | Improved "show c" command to show the following counters for BCM56880 and BCM56780 families: EPRE_EDEV_CONFIG_TPCE_0 PERQ_DROP_PKT_MC PERQ_DROP_BYTE_MC PERQ_DROP_PKT_UC PERQ_DROP_BYTE_UC PERQ_DROP_WRED_PKT DROP_PKT_ING DROP_PKT_YEL_MC DROP_PKT_YEL_UC DROP_PKT_RED_MC DROP_PKT_RED_UC WRED_PKT_YEL WRED_PKT_RED OBM_LOSSY_LO_DRP_PKT OBM_LOSSY_LO_DRP_BYTE OBM_LOSSY_HI_DRP_PKT OBM_LOSSY_HI_DRP_BYTE OBM_LOSSLESS0_DRP_PKT OBM_LOSSLESS0_DRP_BYTE OBM_LOSSLESS1_DRP_PKT OBM_LOSSLESS1_DRP_BYTE OBM_FC_EVENTS | CS00011633453
Improvement | SDK-241023 | L3 | 56870_A0 | On BCM5687X devices, there was no support to derive SVP based on (SIP,DIP) lookup when terminating VxLan traffic, this capability is now added. | CS00010365999
Improvement | SDK-246819 | L3 | 56990_B0 | In the previous releases, it needs to re-programming the overlay nexthop implicitly if the relationship between vp and underlay nhop changes. In this release, it is done implicitly by HSDK. | CS00011649049
Improvement | SDK-223733 | trunk | 56880_A0 | Support Resilient Hash on TD4 trunk and system trunk. | CS00010700543
Improvement | SDK-232114 | FlexFlow | 56880_A0, 56880_B0 | In previous releases, there was no APIs to set multiple network groups for a flex flow port. In this release, the APIs bcm_port_network_group_(add¦delete¦get_all) and a configuration property "multi_network_groups" are proposed to manage multiple network groups for a flex flow port. | CS00011191756
Improvement | SDK-227383 | vxlan | 56870_A0 | When creating flow network ports a valid VPN was being expected, this dependency has now been removed. | CS00010952711
Improvement | SDK-246599 | field | 56780_A0 | Added support for qualifier IngressL2InterfaceVfi | CS00011732982
Improvement | SDK-248387 | PortMod | 56990_B0 | In previous release, the performance of bcm_port_enable_get was low on TH4. In current release, the performance of bcm_port_enable_get has been optimized on TH4. | CS00011884309
Improvement | SDK-245339 | switch | 56870_A0 | Supported hash table/bank configuration for VLAN_XLATE_1_SINGLE, VLAN_XLATE_2_SINGLE, EGR_VLAN_XLATE_1_SINGLE, EGR_VLAN_XLATE_2_SINGLE | CS00011762246
Improvement | SDK-246548 | cosq | 56780_A0 | bcmCosqControlEgressPortPoolColorLimitEnable to enable Color limits for unicast and multicast Port service pool. | CS00011843454
Improvement | SDK-247734 | ASAN | 56980_A0, 56980_B0, AllChips | The MemorySanitizer: use-of-uninitialized-value error in Verinet.c file has been fixed by initializing the variable in question to NULL bytes before its use. | CS00011910956
Improvement | SDK-227422 | multicast | 56880_B0 | In previous releases, stats on L2 IPMC was not support. This has been fixed in this release.
Improvement | SDK-235059 | vxlan | 56870_A0 | expected behavior | CS00011357133
Improvement | SDK-241905 | L2 | 56880_B0 | Raise a new flag to replace all L2 entries matching a given L2 termination status. | CS00011643902
Improvement | SDK-242851 | vlan | 56880_A0 | The property "port_allow_tpid_disable" has been implemented on Trident4 to allow port default TPID to be disabled. | CS00011669292
Improvement | SDK-242480 | L2 | 56990_A0, 56990_B0, 56996_A0 | Raise a new flag to replace all L2 entries matching a given L2 termination status. | CS00011643902
Improvement | SDK-245588 | Phymod | 56980_A0, 56980_B0 | In this release, a new phy control BCM_PORT_PHY_CONTROL_AN_LINK_FAIL_INHIBIT_TIMER_LT_PAM4 is defined for customers to configure the AN link fail inhibit timer dynamically for PAM4 with link training speed. | CS00011800668
Improvement | SDK-229610 | vlan | 56880_A0 | bcm_port_force_vlan_config_set/get are added to support multiple PVLANs on a single port. | CS00011086028
Improvement | SDK-218005 | L2 | 56980_A0 | Pending learn feature implemented for BCM5698x. | CS00010333607
Improvement | SDK-243597 | vxlan | 56990_B0, 56996_A0 | For chips like TH4_B0 and TH4G, the feature "soc_feature_riot" is supported. And this property "riot_enable" is enabled by default.. For chips like TD4, the feature "soc_feature_riot" is not supported, so "riot_enable" can't be configured.
Improvement | SDK-248389 | stat | 56990_B0 | Increase the speed of the API bcm_stat_get. | CS00011884309
Improvement | SDK-235560 | field | 56880_A0 | Added enum option bcmFieldLoopbackTypeGeneric for bcm_field_LoopbackType_t to be used by bcmFieldQualifyLoopbackType for BCM56880 and BCM56780 devices. | CS00010673030
Improvement | SDK-226526 | vlan | 56880_A0 | In previous releases, VLAN tag and action could not be configured per egress DVP. In this release, this has been fixed by enhancing the API - bcm_vlan_port_egress_default_action_set().
Improvement | SDK-249854 | vlan | 56850_A2, 56960_B1, 56970_B0, 56980_B0 | In previous release, knetsync 1-step ptp could not be configured with netif type BCM_KNET_NETIF_T_TX_CPU_INGRESS. In this release, the issue had been fixed.
Improvement | SDK-250474 | vxlan | 56880_A0, 56880_B0 | In the previous releases, bcmSwitchGportAnyDefaultL2Learn and bcmSwitchGportAnyDefaultL2Move were not supported. This issue has been fixed in the release. | CS00012051404
Improvement | SDK-247742 | stat | 56990_A0, 56990_B0 | Update document for API bcm_flexctr_action_create. | CS00011899925
Improvement | SDK-242795 | L3 | 56990_A0, 56990_B0, 56996_A0, 56996_B0 | In the previous releases, WECMP created with BCM_L3_ECMP_MEMBER_WEIGHTED didn`t support max_paths < 512. In this release, it is suppoprted. | CS00011688500
Improvement | SDK-239843 | MMU | 56990_A0 | Use TM_SHAPER_PORT.BURST_SIZE_AUTO, TM_SHAPER_PORT.BANDWIDTH_KBPS and TM_SHAPER_PORT.BURST_SIZE_KBITS=1 to implement API bcmPortControlTxEnable. | CS00011553089
Improvement | SDK-243052 | RX | 56990_A0 | Implement API bcm_rx_cosq_mapping_extended_set. | CS00011640652
Improvement | SDK-241506 | oam | 56270_A0, 56450_B1 | Code changes are added to enable bcm_oam_endpoint_faults_multi_get() API for ETH-OAM on KT2 and ML. | CS00011606863
Improvement | SDK-236472 | pkt | 56880_A0, 56880_B0, 56990_A0, 56990_B0, 56996_A0 | Added support for KNET Rx rate limit to HSDK.
Improvement | SDK-244605 | pkt | AllChips | CINT example for Tx HG3 packet on TD4. | CS00011718400
Improvement | SDK-246518 | CLI | 56980_B0, 56990_B0, 56996_A0 | In the previous releases, L3 egress object 0x100000 cannot be shown in CLI. In this release, it is shown in CLI. | CS00011836608
Improvement | SDK-233955 | trunk | 56870_A0 | Added a new SOC library function soc_defragment_sequence_get() which executes the defragmentation algorithm on an indexed table and returns the defragmentation move sequence for the in use blocks of the table, along with the list of free blocks and the largest free block that would be available in the defragmented table. Enhanced Trunk module bcm_trunk_set() and bcm_trunk_member_add() API internal resource allocation functions to make use of this new soc_defragment_sequence_get() library function, to defragment the TRUNK_MEMBER/TRUNK_GROUP and HG_TRUNK_MEMBER/ HG_TRUNK_GROUP tables when required and when enough free entries are available in these tables to move the in use blocks and defragment it. | CS00011125060
Improvement | SDK-244857 | port | 56780_A0, 56782_A0, 56880_A0 | Re-initialized BURST_SIZE_KBITS of low level driver to 0 when kbits_sec or kbits_burst in the port egress rate APIs is set to 0 in BCM56780 and BCM56880 devices. | CS00011777652
Improvement | SDK-249657 | L2 | 56780_A0, 56880_A0 | In previous releases, bcm_l2_addr_delete_XXX APIs always tried to get l2 hitbit. In this release, bcm_l2_addr_delete_XXX APIs skip getting l2 hitbit. | CS00012024558
Improvement | SDK-232696 | Other | 56990_A0, 56990_B0 | Excluded duplicate base libraries from SDKLT and ported necessary SHR APIs from SDKLT to SDK6 to avoid symbol conflicts in HSDK build.
Improvement | SDK-237789 | field | 56980_B0 | Rp/Yp/GpStatGroup Actions support needs to be enabled
Improvement | SDK-234028 | tunnel | 56880_A0 | Support serial resolution for tunnel DSCP remarking. Users can call bcm_qos_port_map_set to add QoS map on outgoing port, and choose serial resolution via bcmPortControlQosRemarkResolution.
Improvement | SDK-241020 | CMICX | 56780_A0, 56880_A0 | Implemented HSDK remote packet process based on CMIC RPE FromCPU/ToCPU features.
Improvement | SDK-243190 | Phymod | 56960_A0 | update phymod code to ensure that the strncat received the max available size of destination
Improvement | SDK-221158 | mpls | 56870_B0 | Added support for MPLS EVPN feature

## Bug
Issue Type | Key | Module | Chips | Release-note | IMS Case ID
Bug | SDK-238440 | debug | 88480_A0, 88480_B0, 88690_B0, 88800_A0, | The following signal couples were swapped. "Result from LEXEM to EPMF" is swapped with "Result from TCAM to EPMF" "Hit from LEXEM to EPMF" is swapped with "Hit from TCAM to EPMF" This is fixed now
Bug | SDK-234594 | mpls | 88480_A0, 88480_B0, 88690_B0, 88800_A0, | LIF-profile: In case native indexed mode indication was set on a lif, and latter the lif was replaced with new data, the indication could be lost. This is fixed now. Also ability to set it in Interop mode is introduced.
Bug | SDK-239937 | field | 88480_A0, 88480_B0, 88690_B0, 88800_A0, | Field: Using bcm_field_name_to_id() to get apptype by name can create assertion error when we have user defined apptypes. This is fixed.
Bug | SDK-244448 | field | 88480_A0, 88480_B0, 88690_B0, 88800_A0, | "field context" diag now prints all preselectors pointing to a default context.
Bug | SDK-239781 | vlan | 88480_A0, 88480_B0, 88690_B0, 88800_A0, | PP diagnostic command 'pp info occ ingress inlif' did not print correctly the bits separation when there are no egress bits but there are allocated bits for native_indexed_mode. Now this is fixed. Also if only ingress bits are allocated, the information about them was not printed correctly , this is fixed too
Bug | SDK-246569 | mpls | 88480_A0, 88480_B0, 88690_B0, 88800_A0, | LIF-MGMT: When LIF attributes related to in-LIF-profile at the egress (e.g. network_group) are released, not all HW-related configurations are cleared. This is now fixed.
Bug | SDK-248596 | SRv6 | 88480_A0, 88480_B0, 88690_B0, 88800_A0, | New tunnel type is implemented to support L2VPN cascaded tunnels - bcmTunnelTypeEthCascadedFunct. It is possible now to do cross-connect on such tunnels by setting VSI = 0 and flag BCM_TUNNEL_TERM_CROSS_CONNECT should be used. | CS00011931669
Bug | SDK-240918 | SRv6 | 88480_A0, 88480_B0, 88690_B0, 88800_A0, | RCH: When configuring RCH with control LIF, the IN-AC control lif wide data (set by bcm_port_wide_data_set) was not extracted to the metadata in 2nd pass. Now this is fixed. | CS00011528882
Bug | SDK-235197 | L3 | 88480_A0, 88480_B0, 88690_B0, 88800_A0, | LIF-profile, L3, OAM: oam_default_profile info for LIF can be retrieved only with bcm_port_control_get, even if the value is different than 0, bcm_l3_ingress_get won't return it. In previous releases, bcm_l3_ingress_get returned it by mistake.
Bug | SDK-238867 | SRv6 | 88480_A0, 88480_B0, 88690_B0, 88800_A0, | SRv6 L2VPN encapsulation now support the ability to retrieve Native-AC by ESEM Access of VSI+Outlif. To add the entry to ESEM, use bcm_vlan_port_create (as regular Native-AC processing).
Bug | SDK-235373 | mpls | 88480_A0, 88480_B0, 88690_B0, 88800_A0, | LIF-PROFILE, MPLS: Replacing MPLS LIF (bcm_mpls_tunnel_switch_create, bcm_mpls_port_add) some of the previously set inlif profile information might be lost, this is now fixed and the old lif profile data is being preserved and updated with the new one
Bug | SDK-237654 | L3 | 88480_A0, 88480_B0, 88690_B0, 88800_A0, | LIF-PROFILE, Tunnel: APIs bcm_tunnel_initiator_clear (in case of EEDB IPv4/IPv6 tunnels), bcm_srv6_srh_base_initiator_delete and bcm_switch_reflector_destroy did not clear the reference of out_lif_profile from ETPP out_lif template manager and may cause miss cleanups of not used OutLIF profiles. Now this is fixed.
Bug | SDK-245344 | port | 88480_A0, 88480_B0, 88690_B0, 88800_A0, | Port: first header skip feature, which is set with bcm_port_control_set(), bcmPortControlFirstHeaderSize, did not configure correctly the skip when the port header type is BCM_SWITCH_PORT_HEADER_TYPE_INJECTED_2. Now this is fixed.
Bug | SDK-222857 | policer | 88480_A0, 88480_B0, 88690_B0, 88800_A0, | "meter database" shell command was not checking if engine is ingress/egress when showing associated engine, and as a result presented wrong output. This was fixed.
Bug | SDK-231535 | L2 | 88480_A0, 88480_B0, 88690_B0, 88800_A0, | L2: Calling "l2 show" could have caused error if there were calls to the traverse API via different threads or calls in non-blocking mode. A thread-safe protection was added to the l2_traverse functions and "l2 show" diagnostics. | CS00011144536
Bug | SDK-240689 | port | 88480_A0, 88480_B0, 88690_B0, 88800_A0, | PP-Port: Skipping of first header by bcm_port_control_set bcmPortControlFirstHeaderSize did not resolve correctly Source_system_port when incoming port header type of the port is BCM_SWITCH_PORT_HEADER_TYPE_INJECTED. Now this is fixed. | CS00011556639
Bug | SDK-240133 | bfd | 88480_A0, 88480_B0, 88690_B0, 88800_A0, | BFD: With different compilations, the OAMP events may not be handled due to static variables defined in the header file. In this release, this issue has been fixed. | CS00011431161
Bug | SDK-241114 | Tunnel | 88480_A0, 88480_B0, 88690_B0, 88800_A0, | SRv6: bcm_tunnel_terminator_create for SRv6 GSID - replacing (BCM_TUNNEL_REPLACE) the LIF EOC property might cause incorrect LIF configuration.
Bug | SDK-245352 | port | 88480_A0, 88480_B0, 88690_B0, 88800_A0, | Trunk, Backward-compatible change: Several PP-port configurations were reserved/incorrect-set after trunk was destroyed (bcm_trunk_destroy) which can lead ports that are removed from trunk to have "junk" configurations. This is now changed and all information is cleared. Following fields were configurated incorrectly: Port Default VID was set to BCM_VLAN_DEFAULT and not to 0 as it should be, Source-system-port and Ingress TPID class ID wasn't cleaned. Note: When trunk/port is created or when port is removed from trunk, it is expected to configure all port configurations and not to be depended on "junk" configurations. That is it expected to configure all the basic properties such as port default VID, VLAN-Domain and so on...
Bug | SDK-247644 | L3 | 88480_A0, 88480_B0, 88690_B0, 88800_A0, | Load balancing key for IPv6 packets with Ext-headers, and IPv6 packets without any additional header is now consistent. | CS00011894169
Bug | SDK-238519 | Broadsync | 88480_A0, 88480_B0 | Added multi-unit support for setting the Broadsync debug level | CS00011503229
Bug | SDK-241110 | cosq | 88480_A0, 88480_B0, 88690_B0, 88800_A0, | FC: When calling API bcm_port_control_get with bcmPortControlPFCStatus an error will be returned. The API was fixed.
Bug | SDK-243720 | COE | 88480_A0, 88480_B0, 88800_A0 | COE: Incorrect header parsing on RX trap process may occur when OAM UPMEP is created on a COE port. This is due to system-headers incorrect offset calculation. The issue is now fixed.
Bug | SDK-234693 | vlan | 88690_B0, 88800_A0 | Debug: 'pp info occ egress erpp' showed wrong bits allocation in IOP mode as well as wrong number of allocated profiles. Now this is fixed.
Bug | SDK-234061 | vlan | 88690_B0, 88800_A0, | LIF-profile: The number of ingress bits used for allocating of in_lif_profiles in sw state in IOP mode was wrong, and could lead to inlif profile overwritten by a new allocation. Now it is fixed.
Bug | SDK-242514 | port | 88480_B0, 88690_B0, 88800_A0, | In the case of Extended-Encapsulation Recycle Application, the field outlif_or_MCDB on the RCY header is expected to be 0 for non SRv6 scenario but it gets an uninitialized number which affects second-pass forwarding decision. It is recommended to see SDK-242856 too. | CS00011672670
Bug | SDK-238428 | cosq | 88480_A0, 88480_B0, 88800_A0 | Recycle: If RCY rate is set to 10G or below, packets sent to ports on RCY interface 1 will be stuck at egress. Additionally, if RCY IF 1 is set to rate > 10G and RCY IF 0 to rate <= 10G, packets sent to ports on RCY interface 0 will be stuck at egress. The issue was resolved.
Bug | SDK-242367 | mpls | 88480_A0, 88480_B0, 88690_B0, 88800_A0, | MPLS-ILM (forwarding): bcm_mpls_tunnel_switch_get() does not return egress_if and port correctly when result is PORT/FEC+OutLIF. It is fixed now. | CS00011639290
Bug | SDK-239052 | bfd | 88270_A0, 88470_A0, 88470_B0, 88670_A0, 88670_B0, 88680_A0 | BFD : In the previous release, OAMP punt profile template allocation failed if BFD endpoints are created, updated and deleted hundreds of times. In this release, this issue has been fixed. | CS00011537386
Bug | SDK-241717 | cosq | 88480_A0, 88480_B0, 88800_A0, | bcm_cosq_gport_sched_set API didn't work when using BCM_COSQ_GPORT_TYPE_SCHED_CIR/BCM_COSQ_GPORT_TYPE_SCHED_PIR legacy types. This was fixed. Also, it's recommended to use BCM_COSQ_GPORT_TYPE_SHARED_SHAPER_ELEM gport instead of the legacy types. | CS00011583618
Bug | SDK-249328 | oam | 88480_A0, 88480_B0, 88690_B0, 88800_A0, | OAM CCM: For endpoints defined with the flag BCM_OAM_ENDPOINT_FLAGS2_ADDITIONAL_GAL_SPECIAL_LABEL on a group with flexible 48B MAID, incorrect MAID was not reported with a punt packet. The issue is fixed from this release. | CS00011914318
Bug | SDK-241400 | ptp | 88480_A0, 88480_B0, 88690_B0, 88800_A0, | In the previous release, in case the incoming packets are "1588oUDPoIPv6oIPv4oETH" and the incoming and outgoing ports are PTP enabled, the 1588 CorrectionField of outgoing packets was not updated as expected. In this release, this issue has been fixed.
Bug | SDK-240444 | BDE | 88480_A0, 88480_B0, 88690_B0, 88800_A0, | Multiple SDK instances on the same CPU doesn't work when KNET is in use. This issue is fixed.
Bug | SDK-207286 | bfd | 88270_A0, 88470_A0, 88670_A0, 88680_A0 | A BFD over IPv6 endpoint can't be changed from Asynchronous mode to Echo or vice-versa. API now returns an error when bcm_bfd_endpoint_create() is called with the UPDATE flag and the status of the flag BCM_BFD_ECHO has changed.
Bug | SDK-241406 | debug | 88480_A0, 88480_B0, 88690_B0, 88800_A0, | TRAP: In the previous release, "trap lif" diagnostics command returned an error after setting LIF trap configuration on VLAN-Port (In-AC) by calling bcm_rx_trap_lif_set(). In this release, the issue has been fixed.
Bug | SDK-228908 | field | 88480_A0, 88480_B0, 88690_B0, 88800_A0, | Fixed "Field last info" diagnostics for the payload of exact match field groups.
Bug | SDK-242166 | port | 88480_B0 | FlexE: In previous releases, the RMC FIFO size of FlexE BusB client might be incorrect when calling "tm ingress portdrop" or API bcm_port_priority_config_get. This issue has been fixed from this release.
Bug | SDK-240968 | qos | 88480_B0, 88690_B0, 88800_A0, | QOS-Remarking: In the previous release, remark profile (greater than 7) could be associated with FWD+1 opcode, but not functional. In this release, an error is returned when associating remark profile (greater than 7) to FWD+1 opcode. | CS00011564465
Bug | SDK-237360 | INT | 88790 | In previous releases, It might cause segmentation fault if there were device interrupts during deinit sequence. At this release, this issue is fixed.
Bug | SDK-239782 | switch | 88480_B0, 88690_B0, 88800_A0, | Local-OutLIF management: When working with 120 bits granularity (outlif_physical_phase_data_granularity_XX=120) and phase has more than 1 possible eedb bank - an internal error can be prompt when creating EEDB entry instead of utilizing the EEDB better. This is now fixed.
Bug | SDK-242834 | debug | 88480_A0, 88480_B0 | FlexE: In previous releases, "flexe group dump" command returned error if there was active FlexE bypass group in the system. This issue has been fixed from this release. | CS00011698900
Bug | SDK-234920 | cosq | 88480_A0, 88480_B0, 88690_B0, 88800_A0, | Calling bcm_cosq_gport_bandwidth_set() with flow gport (bcmCosqGportTypeSched) when it's used as Port-HR is not allowed . Verification was added.
Bug | SDK-220257 | mpls | 88480_A0, 88480_B0, 88800_A0, | EVPN (MPLS) E-Tree is now functional
Bug | SDK-238359 | SRv6 | 88480_A0, 88480_B0, 88800_A0, | The RCY flow extended encapsulation is misconfigured to a wrong forward context and may qualify by mistake as TM packets in EPMF. This is fixed now. | CS00011483417
Bug | SDK-237244 | field | 88480_A0, 88480_B0, 88690_B0, 88800_A0, | Field last info now works for bcmFieldGroupTypeDirectTcam field groups on iPMF3.
Bug | SDK-241916 | debug | 88480_A0, 88480_B0, 88690_B0, 88800_A0, | In previous releases, the presented threshold might be incorrect on diag cli "tm ingress portdrop". From this release, this issue has been fixed. | CS00011633759
Bug | SDK-238262 | SAL | 88690_B0 | Renamed some internal thread names so that the name will contain the unit id. | CS00011488184
Bug | SDK-240512 | field | 88480_A0, 88480_B0, 88690_B0, 88800_A0, | TCAM-Manager: When TCAM entry shuffle is invoked, entries being moved without considering traffic safety thus may cause packets to hit unexpected entries. TCAM shuffle might be invoked when an entry is being added with a higher priority than already installed entries in TCAM. This is now fixed. | CS00011542629
Bug | SDK-238481 | port | 88690_B0, | In previous release, through bcm_port_get() API to get port's mapping info, the core in mapping_info of stif port was not correct. In this release, it is correct.
Bug | SDK-242535 | meter | 88480_A0, 88480_B0, 88690_B0, 88800_A0, | Meter: added verification that correct engine_id is used for ingress/egress single bucket meter
Bug | SDK-238646 | RX | 88690_B0, | TRAP: When configuring protocol trap profiles on port (bcm_rx_trap_protocol_trap_profiles_set), profiles where configured on all cores and not only on in-pp-port's core. This created a bug since two logical ports can have the same in-pp-port on different cores, and one port configuration was overwriting the other. This is now fixed.
Bug | SDK-242668 | switch | 88480_B0, 88690_B0, 88800_A0, | RCH, Backward-Compatible change: In the previous release, RCH processing of extended encapsulation uncollapse (bcmPortControlRecycleAppExtendedEncapUncollapse) was handled incorrectly at the 2nd pass. Instead of doing regular processing of PP in the 2nd pass, the application used a dedicated 2ND pass DBs (as used in the drop and continue application). The behavior is incorrect and now fixed. The processing is now doing the normal termination processing.
Bug | SDK-238447 | field | 88690_B0 | "field last info" doesnt work for ePMF if KeyB is not used can happen when: 1) Only EXEM FG was used 2) When 2 TCAM FG's were added and then first one was removed This is now fixed.
Bug | SDK-238141 | multicast | 88800_A0 | MC: Adding LAG to egress multicast group while only at single FAP-ID mode results with an error. Issue is fixed. | CS00011482877
Bug | SDK-241396 | ptp | 88480_B0, 88690_B0, 88800_A0, | In the previous release, when the injected traffic was 1588oUDPoIPv4oIPv4oETH, and forwarded by outer IPv4, the traffic was not identified as 1588 traffic. In this release, this issue has been fixed.
Bug | SDK-241918 | L3 | 88270_A0, 88470_A0, 88470_B0, 88670_A0, 88670_B0, 88680_A0 | L3: In the previous release, bcm_l3_egress_get() didn't return the BCM_L3_IPMC flag when MRPF-Mode was Explicit. In this release, the issue has been fixed.
Bug | SDK-240960 | vlan | 88480_A0, 88480_B0, 88690_B0, 88800_A0, | VLAN: In previous releases, the default destination configured by BCM API bcm_port_flood_group_set might be cleared by mistaken after destroying some inLIF objects. This has been fixed.
Bug | SDK-242856 | port | 88480_A0, 88480_B0, 88690_B0, 88800_A0, | RCH, Backward compatibility change. The API bcm_l2_egress_create had an input parameter dest_encap_id, and an input flag BCM_L2_EGRESS_DEST_ENCAP_ID, both were not used in the API configuration but the customer could provide them. Now, SDK returns error when they are used. The RCH.Outlif field is always getting the value of Outlif_0 of the current ETPP pass (which builds the RCH) and not according to API configuration. For SRv6 Extended T.Encap flow: A new configuration is now added to indicate if to update the OutLIF-Stack in the second pass of the ingress-pipe, by setting flag BCM_L2_EGRESS_EXTENDED_COPY_DEST_ENCAP.
Bug | SDK-238260 | SRv6 | 88480_A0, 88480_B0, 88690_B0, 88800_A0, | For SRv6 tunnel application. Cascaded Tunnel termination lookup on function bits could not be traversed - issue fixed.
Bug | SDK-234593 | SRv6 | 88480_A0, 88480_B0, 88690_B0, 88800_A0, | SRv6 PSP flow, a TM negative compensation is required in order to allow correct estimation of out packet size. The compensation code was fixed in the application reference.
Bug | SDK-238031 | debug | 88790 | Access, Backward-Compatible change: Remove "access" shell command for Ramon
Bug | SDK-237653 | mpls | 88480_A0, 88480_B0, 88690_B0, 88800_A0, | MPLS, LIF-PROFILE, QOS: In the previous release, if an MPLS tunnel is replaced, the QoS OAM profile was reset to 0. In this release, it has been fixed.
Bug | SDK-237965 | mpls | 88480_A0, 88480_B0, 88690_B0, 88800_A0, | MPLS, LIF-PROFILE, QOS: In the previous releases, bcm_mpls_tunnel_initiator_clear() did not free the out_lif profile. It caused out_lif profile leaking. In this release, this issue has been fixed.
Bug | SDK-236528 | Tunnel | 88480_A0, 88480_B0, 88690_B0, 88800_A0, | PPPoE: In the previous release, InLIF profile was not allocated when creating a PPP terminator without flag BCM_PPP_TERM_CROSS_CONNECT. In this release, this issue has been fixed.
Bug | SDK-235388 | L3 | 88480_A0, 88480_B0, 88690_B0, 88800_A0, | LIF profile: cleanups of In-LIF-profile were added to LIF APIs to clear them correctly.
Bug | SDK-238873 | port | 88480_A0, 88480_B0, 88690_B0, 88800_A0, | MPLS-Port: In previous releases, bcm_mpls_port_add() might return error after running bcm_mpls_port_add() and bcm_mpls_port_delete() multiple times. In this release, this issue has been fixed.
Bug | SDK-238486 | SRv6 | 88480_A0, 88480_B0, 88690_B0, 88800_A0, | the pp diag command ""pp vis last" showed the wrong DIP if the FWD layer was one of the SRv6 applications. It is now fixed.
Bug | SDK-238695 | mirroring | 88480_A0, 88480_B0, 88690_B0, 88800_A0, | Port + VLAN mirroring (bcm_mirror_port_vlan_dest_add()) broke existing port mirroring (bcm_mirror_port_dest_add()). If the incoming VLAN ID of the packets to the port mirroring is same as the VLAN of port + VLAN mirroring, the incoming packets aren't mirrored. In this release, this issue has been resolved. | CS00011509235
Bug | SDK-243061 | link | 88480_A0, 88480_B0, 88690_B0, 88790_A0, 88800_A0, | Linkscan: In previous releases, there was a bug about the protection of shared memory in linkscan thread, it might cause un-expected link bounce. At this release, this issue is fixed. | CS00011521785
Bug | SDK-217998 | Phymod | 88480_A0, 88480_B0 | ported PM offset related changes from gen2 | CS00010471060
Bug | SDK-240519 | SRv6 | 88480_A0, 88480_B0, 88690_B0, 88800_A0, | SRv6 T.insert - TTL decrement is missing for SRv6 t.insert flow. This is now fixed.
Bug | SDK-246247 | port | 88480_A0, 88480_B0 | In previous releases, the FlexE traffic might be stuck after removing and adding a FlexE physical interface from/to a FlexE group multiple times. This issue has been fixed from this release.
Bug | SDK-236485 | phy | 88690_B0 | In previous releases, a negtive value for tx-fir main tap could be set into blackhwak serdes. In this release, it has been fixed. | CS00011308432
Bug | SDK-242818 | SOC | 88480_A0, 88480_B0, 88690_B0, 88800_A0, | BCM init process, a memory leak was fixed in the Init PEMLA stage. | CS00011692311
Bug | SDK-238679 | L2 | 88690_B0 | L2: When reaching MACT/FID limit while learning MACT entries, the MACT management module may have got stuck, preventing basic MACT operations. This is fixed. L2, Backward-Compatible change: After this fix, MACT/FID limit is not enforced for static entries insertion. | CS00011512363
Bug | SDK-246176 | L3 | 88480_A0, 88480_B0, 88800_A0, | L3-RIF: When creating sequential global RIFs, the payload may be overridden by the second global RIF when the second RIF ID added is lower by 1 from the first RIF ID - this issue is solved
Bug | SDK-247365 | qos | 88480_A0, 88480_B0, 88690_B0, 88800_A0, | QOS-ECN: In case IP tunnel was ecn eligible true and, it could not be replaced to false. The issue is now fixed.
Bug | SDK-245203 | Sanity | 88270_A0, 88470_A0, 88470_B0, 88670_A0, 88670_B0, 88680_A0 | Sanity test "TestRun 7" cannot pass if compiling SDK with XGS device(Trident2). After this release, the issue is fixed. | CS00011628236
Bug | SDK-244256 | SER | 88480_A0, 88480_B0, 88690_B0, 88800_A0, | ACCESS-SER: In previous releases, the 2bits ECC corrective actions of some EPNI/ESB memories were 'none'. They have been changed to be 'soft reset' since this release. | CS00011676156
Bug | SDK-247065 | SRv6 | 88480_A0, 88480_B0, 88800_A0, | Adding a COE encapsulation over SRv6 extended H.insert or extended End.B6.Insert might append wrong COE VLAN. This is now fixed.
Bug | SDK-245740 | serdes | 88480_A0, 88480_B0, 88690_B0, 88800_A0, | ETH-NIF: In previous releases, bcmPortControlRxEnable might cause MAC TX FIFO drain timeout. This has been fixed. | CS00011497104
Bug | SDK-246537 | fabric | 88690_B0, 88800_A0, | bcm_fabric_link_status_get now supports GPORT as input.
Bug | SDK-247026 | port | 88480_A0, 88480_B0, 88690_B0, 88800_A0, | VLAN, PORT_MATCH: In previous releases, bcm_port_match_multi_get() and bcm_port_match_delete_all() might have buffer overflow in match_array. In this release, this has been fixed.
Bug | SDK-247183 | port | 88480_A0, 88480_B0 | FlexE: In previous releases, unexpected SOP error was reported in IRE under the following scenarios: 1. Disable/Enable the FlexE MAC client multiple times. 2. Add/remove the same FlexE MAC client multiple times. This issue has been fixed from this release. | CS00011708772
Bug | SDK-243200 | vlan | 88480_A0, 88480_B0, 88690_B0, 88800_A0, | PON: Added support bcm_vlan_port_traverse for PON DTC.
Bug | SDK-246323 | multicast | 88480_A0, 88480_B0, 88690_B0, 88800_A0, | Multicast: bcm_multicast_destroy() of ingress MC group with id above max egress MC group will result with an error. This issue is fixed. | CS00011817470
Bug | SDK-245946 | debug | 88480_A0, 88480_B0, 88690_B0, 88800_A0, | Diagnostics: "tm egress shapers" shell command was printing it as negative value for large value. This was fixed. | CS00011806279
Bug | SDK-246500 | port | 88480_A0, 88480_B0, 88800_A0, | PORT-DYN: In previous releases, when removing COE ports on the same interface with high traffic rate then add them back, the MAC TX FIFO drain timeout might be seen. This has been fixed.
Bug | SDK-244677 | Extender | 88480_A0, 88480_B0, 88800_A0, | COE: bcm_port_control_set() returned an error when disabling the COE port which was enabled without any COE mapping. In this release, this issue has been resolved.
Bug | SDK-244776 | stat | 88270_A0, 88470_A0, 88470_B0 | CRPS: In the previous release, counters couldn't be read via bcm_cosq_gport_stat_get() when the counter set was split into different INGRESS_VOQ counter engines. In this release, this issue has been resolved. When size of counter set is 3/5/6/7 and the source type is INGRESS_VOQ, counters can now be read in split engines as follows: 1. Command-Ndx should be the same on split engines. 2. Engine_Ndx should be consecutive and started from 0. | CS00011679392
Bug | SDK-239214 | cosq | 88480_A0, 88480_B0, 88690_B0, 88800_A0, | Access, COSQ: Calling "tm ingress vsq non_empty" or "tm ingress vsq info" BCM shell commands under oversubscription might fail. A new option called "oversubscription" was added to the two shell commands, enables to execute them under oversubscription. Using this option may cause performance degradation. | CS00011536741
Bug | SDK-238503 | debug | 88480_A0, 88480_B0, 88800_A0 | DBAL Diagnostics, in CMD dbal table dump, for certain MDB tables, hitbit indication per entry was not displayed correctly. This issue was fixed.
Bug | SDK-242895 | oam | 88480_A0, 88480_B0 | FlexE: In previous releases, the FlexE OAM and BAS OAM packet counters retrieved by bcmPortFlexeOamPacketCount and bcmPortFlexeBaseOamPacketCount were incorrect. This issue has been fixed from this release. | CS00011690479
Bug | SDK-178008 | port | 88480_A0, 88480_B0 | FlexE: In previous releases, the FlexE group deskew alarm retrieved by API bcm_port_flexe_oh_alarm_get might be incorrect. This issue has been fixed in this release.
Bug | SDK-242237 | syncE | 88690_B0 | In previous releases, SyncE clock recovery on 25G port with Base-R FEC didn't work. In this release, it has been fixed.
Bug | SDK-242675 | oam | 88480_B0, 88690_B0, 88800_A0, | OAMP, Backward-Compatible change: LMM/SLM packet can not be transmitted from OAMP to NIF (Network InterFace) because its length is too short. LMM/SLM packets will now come with zero padding when sending from OAMP. | CS00011675886
Bug | SDK-241769 | port | 88800_A0 | NIF: Fixed REFCLK Rterm values for NIF ports.
Bug | SDK-239847 | cosq | 88480_A0, 88480_B0, 88690_B0, 88800_A0, | COSQ-ING: "tm ingress congestion" shell command displayed a row named "Free SRAM PDs" while the presented value was free SRAM PDBs. The row name was fixed to "Free SRAM PDBs". This issue was also fixed for "Minimum Free SRAM PDs", which was changed to "Minimum Free SRAM PDBs"
Bug | SDK-238270 | multicast | 88270_A0, 88470_A0, 88470_B0, 88680_A0 | IPMC: In the previous releases, Ipv6 MC SSM hit bit was not functional. In this release, it has been enabled. | CS00011476307
Bug | SDK-240696 | cosq | 88480_A0, 88480_B0, 88690_B0, 88800_A0, | COSQ: The value of ECGM Unicast Flow Control minimum thresholds per port and per queue that the default tuning application is configuring was changed for better performance of the FADT mechanism.
Bug | SDK-240578 | vlan | 88270_A0, 88470_A0, 88470_B0, 88670_A0, 88670_B0, 88680_A0 | VLAN: In the previous release, bcm_vlan_port_find() returned an error when getting facility protection configuration. In this release, the issue has been fixed.
Bug | SDK-244683 | SOC | 88480_A0, 88480_B0 | FlexE: In previous releases, the FlexE Rx traffic was stuck in FlexE BusB client with the following sequences(Client A and B should have the same Rx scheduler priority): 1. Create BusB client A. 2. Disable BusB client A. 3. Create BusB client B. 4. Enable BusB client A and B. This issue has been fixed from this release. | CS00011684978
Bug | SDK-245681 | port | 88480_A0, 88480_B0 | FlexE: In previous release, the FlexE timeslots assignment was incorrect with some special sequences, which might cause traffic stuck in FlexE client. The following are the steps which can trigger this issue: 1. Create one 50G FlexE physical port. 2. Add the 50G FlexE physical port into one FlexE group. 3. Create one 100G FlexE physical port. 4. Add the 100G FlexE physical port into another FlexE group. 5. Create FlexE client in the 100G FlexE group. This issue has been fixed from this release. | CS00011795099
Bug | SDK-244501 | debug | 88480_A0, 88480_B0 | FlexE: In previous releases, the "flexe client dump" didn't print all RMC IDs if there were more than one RMC for the FlexE MAC client. This issue has been fixed from this release.
Bug | SDK-223348 | L3 | 88480_A0, 88480_B0, 88690_B0, 88800_A0, | VXLAN, when using API bcm_tunnel_terminator_create for replacing existing tunnel terminator the default VPN is being reset. Issue is now fixed.
Bug | SDK-238084 | SRv6 | 88480_A0, 88480_B0, 88690_B0, 88800_A0, | PP-diagnostic: pp visibility ikleap command had a bug that might cause a crash in termination stages dump. The crash is inconsistent. It is fixed now.
Bug | SDK-238255 | acl | 88480_A0, 88480_B0, 88690_B0, 88800_A0 | PMF: When no entries left for a TCAM field group with AUTO bank allocation mode on a certain bank, the FG removes the bank from its allocated banks list | CS00011384297
Bug | SDK-235542 | multicast | 88270_A0, 88470_A0, 88470_B0, 88670_B0, 88680_A0 | In the previous release, IPv4 MC and IPv6 MC SSM couldn't work together on the same InRif. In this release, this issue has been fixed.
Bug | SDK-237310 | multicast | 88480_A0, 88480_B0, 88800_A0 | Multicast: bcm_multicast_group_get returns an error for mc-ids above the egress mc range, after the fix the API return flags=0 which means mc-id doesn't exist.
Bug | SDK-238708 | L3 | 88480_A0, 88480_B0, 88690_B0, 88800_A0, | Tunnel-IPv6: When calling bcm_tunnel_initiator_create() for IPv6 tunnel and next pointer does not exist (i.e. l3_intf_id = BCM_IF_INVALID), the lower 10 bits of the ipv6 address are ignored. this is cause since l3_intf_id = BCM_IF_INVALID that it is not valid configuration for IPv6 tunnels. if setting l3_intf_id to 0 instead issue doesn't occurs - added validation to API that l3_intf_id is not equal to BCM_IF_INVALID, use 0 instead. | CS00011503551
Bug | SDK-228697 | vlan | 88480_A0, 88480_B0, 88690_B0, 88800_A0, | VLAN: The verifications in bcm_vlan_port_create() were updated to return an error in the following cases: * The criteria is BCM_VLAN_PORT_MATCH_PORT_UNTAGGED and match_vlan or match_inner_vlan fields are not empty. * The VLAN domain value is out of range. * The group field in the vlan_port structure is out of range.
Bug | SDK-229894 | port | 88270_A0 | Link Bonding: modem port can be add or remove dynamically by API bcm_port_add and bcm_port_remove. In previous release, an error occurs when dynamically removing modem port. The issue is fixed. | CS00011110918
Bug | SDK-236758 | oam | 88480_A0, 88480_B0, 88690_B0, 88800_A0, | OAM: Additional GAL can be retreived via bcm_switch_control_get() with type "bcmSwitchOamAdditionalGalSpecialLabel",
Bug | SDK-237083 | L2 | 88270_A0, 88470_A0, 88470_B0, 88670_B0, 88680_A0 | L2: When creating a trunk LIF with ring failover ID associated, the learned information from SDK is incorrect for cases where packets are received on the second trunk member. In this release, the issue has been fixed. | CS00011414908
Bug | SDK-237746 | debug | 88480_A0, 88480_B0, 88690_B0, 88800_A0, | In the previous release, BCM shell command "trap mtu list" returned an error if bcm_rx_mtu_config_t.gport was a PPP initiator object when BCM API bcm_rx_mtu_set() was called. In this release, this issue has been fixed.
Bug | SDK-235834 | Tunnel | 88480_B0, 88690_B0, | In the previous release, API bcm_ppp_terminator_t_init was not defined. In this release, API bcm_ppp_terminator_t_init is functional
Bug | SDK-238272 | field | 88270_A0, 88470_A0, 88470_B0, 88670_A0, 88670_B0, 88680_A0 | Field: If a packet hits a trap action with higher priority, TC/DP actions may not take effect. This issue has now been fixed. | CS00011496196
Bug | SDK-238259 | bfd | 88480_A0, 88480_B0, 88690_B0, 88800_A0, | In the previous release, the packet length of BFDoUDPoIPV6oMPLSoETH1 sent by OAMP was an invalid value 0. In this release, it has been fixed as correct packet length 0x20.
Bug | SDK-238335 | bfd | 88480_A0, 88480_B0, 88690_B0, 88800_A0, | BFD IPv6: The UDP checksum was calculated without correct your-discr filed of BFD echo protocol when sent from OAMP. In this release, it has been fixed.
Bug | SDK-244280 | mpls | 88480_A0, 88480_B0, 88690_B0, 88800_A0, | VPLS: In the previous release, protect parameters are set to mpls_port.egress_label incorrectly when getting egress protected LIF configuration by calling bcm_mpls_port_get(). It should be 0. In this release, the issue has been fixed.
Bug | SDK-239486 | vlan | 88270_A0, 88470_A0, 88470_B0, 88670_A0, 88670_B0, 88680_A0 | VLAN: In the previous release, bcm_vlan_port_find() couldn't work if the vlan_port_id is a protected LIF, of which sequence didn't call yet bcm_vswitch_port_add(). In this release, the issue has been fixed. | CS00011521904
Bug | SDK-241403 | L3 | 88480_B0, 88690_B0, 88800_A0, | L3: Resolved an issue where MDB profiles with a large amount of FECs could fail during the device initialization or result in FEC range allocation allocating more FECs than needed over the ECMP address space. | CS00011571741
Bug | SDK-244011 | switch | 88480_A0, 88480_B0, 88690_B0, 88800_A0, | bcm_switch_reflector_traverse() is now supported.
Bug | SDK-239054 | Tunnel | 88270_A0, 88470_A0, 88470_B0, 88670_A0, 88670_B0, 88680_A0 | PON: In the previous release, bcm_tunnel_initiator_get() returned wrong value of l3_intf_id for "bcmTunnelTypeLawfulInterception" tunnel. In this release, this issue has been fixed. | CS00011533320
Bug | SDK-240098 | port | 88480_A0, 88480_B0, 88690_B0, 88800_A0, | PORT: When calling API bcm_port_remove for a port that is a member of a LAG and the API is failing (an error is returned), then the diagnostic commands "nif status" and "port status" will result in an error. The issue was fixed and the diagnostic commands will now pass. | CS00011533717
Bug | SDK-237057 | L2 | 88480_A0, 88480_B0, 88690_B0, 88800_A0, | VLAN-Port learning was added an ability to learn a physical port that can differ from the packet sent src-sys-port. The learning destination in this case should be set in the failover_port_id field as part of a bcm_vlan_port_create() call. This option comes in addition to the existing ability to provide a FEC protection gport in the same field. In the case of a physical port that was entered as local-port, system-port or mod-port, the retrieved value for the failover_port_id field will always have a system-port gport encoding, regardless of the gport encoding that was used to set the physical port. In addition, whenever this system-port is similar to the system-port of the value that was supplied for the port field, the failover_port_id will be retrieved as unset. All cases of setting the failover_port_id field will result in a learning that uses the In-LIF learn info destination and not the packet's src-sys-port. | CS00011420102
Bug | SDK-227444 | bfd | 88270_A0, 88470_A0, 88470_B0 | BFD: In the previous release, bcmBFDTunnelTypeMpls may inject packets from the OAMP with IP-TOS value 0xff, despite configuring a different value in endpoint_create(). The occurred when the soc property custom_feature_bfd_ipv4_flex_iptos=1.In this release, this issue has been addressed. | CS00011004611
Bug | SDK-238341 | SRv6 | 88480_A0, 88480_B0, 88690_B0, 88800_A0, | SRv6 cascaded (locator/function) tunnel could not support setting VSI, thus could not be an L2VPN tunnel. this is now fixed | CS00011492673
Bug | SDK-241399 | ptp | 88480_A0, 88480_B0, 88690_B0, 88800_A0, | In the previous release, the injected packet was 1588oUDPoIPv4oIPv4oETH, and forwarded by inner IPv4. If IEEE1588 was enabled on both sending and receiving port, the received packet was corrupted by updating the 1588 CorrectionField. In this release, this issue has been fixed.
Bug | SDK-243609 | L2 | 88480_A0, 88480_B0, 88690_B0, 88800_A0, | L2: When setting a VSI.aging_cycles = 1, learned entries could not be aged out. This setting is not supported and now returns an error. | CS00011719630
Bug | SDK-238927 | L2 | 88270_A0, 88470_A0, 88470_B0, 88670_A0, 88670_B0, 88680_A0 | VLAN: In the previous release, learning information of protected LIF was reset when disable/enable learning on this LIF by calling bcm_port_learn_set(). In this release, the issue has been fixed. | CS00011505958
Bug | SDK-238386 | mirroring | 88480_A0, 88480_B0, 88690_B0, 88800_A0, | Mirror: when calling bcm_mirror_header_info_set() to set system headers for mirror packets with more than one valid out_vport_ext, only the first out_vport_ext works. This issue is now fixed.
Bug | SDK-243231 | L3 | 88480_A0, 88480_B0, 88690_B0, 88800_A0, | L3, VPBR: IPv6 VPBR entries (created using the bcm_l3_vpbr_entry_add API) issue that prevent from those entries from being hit was fixed.
Bug | SDK-240924 | L2 | 88480_A0, 88480_B0, 88690_B0, 88800_A0, | L2, Backward-Compatible change: In shell diagnostic commands "l2 add" and "l2 clear", an input argument "tgid" may be used. "tgid" should be encoded according to BCM_TRUNK_ID_SET() and not only the group-ID. This is now enforced and the command will return an error in case tgid is not properly encoded.
Bug | SDK-238271 | L2 | 88480_A0, 88480_B0, 88690_B0, 88800_A0, | L2: when using the flush machine for HW actions on MACT entries (i.e. delete, update), the SW shadow of the static entries may have gotten out of sync. It happened when the flush rules were based on the entries' payload and/or hit indication. This is fixed. | CS00011463512
Bug | SDK-238498 | L2 | 88480_A0, 88480_B0, 88690_B0, 88800_A0, | Reflector: bcm_switch_reflector_create() didn't support replace operation for bcmSwitchReflectorUc type. In this release, this issue has been fixed.
Bug | SDK-238501 | L2 | 88480_A0, 88480_B0, 88690_B0, 88800_A0, | Reflector: If creating, destroying, and recreating the LIF of bcmSwitchReflectorL2UcInternalOnePass type, the recreating returned BCM_E_PARAM when calling bcm_switch_reflector_create(). In this release, this issue has been fixed.
Bug | SDK-238533 | L2 | 88690_B0 | L2: When learning MACT entries in high rate, the number of learned entries may have exceeded the limit which was set by the user. This is fixed. | CS00011509522
Bug | SDK-240049 | qos | 88480_A0, 88480_B0, 88690_B0, 88800_A0, | QoS: In the previous release, OAM PCP profile could not be destroyed. In this release, this bug has been fixed.
Bug | SDK-240038 | RX | 88480_B0, 88690_B0, 88800_A0, | RX module may parse trapped packets with two sets of system headers such as Up-MEP trapped packets.
Bug | SDK-245809 | debug | 88270_A0, 88470_A0, 88470_B0, 88670_A0, 88670_B0, 88680_A0 | DEBUG: In the previous release, "diag pp last" couldn't show more than 12 bits VRF. In this release, the issue has been fixed.
Bug | SDK-243291 | cosq | 88480_A0, 88480_B0, 88690_B0, 88800_A0, | COSQ-EGR: If the ECGM UC Port threshold for PDs and DBs is too close to the Drop thresholds it can create a problematic state in some scenarios. The default tuning application was adjusted to guarantee that the values are not too close.
Bug | SDK-245837 | link | 88480_A0, 88480_B0, 88690_B0, 88800_A0, | PORT: Linkscan port up\down event (bcm_port_update) while LAG membership change is in progress may result with an error due to race condition. This issue is fixed. | CS00011642862
Bug | SDK-244669 | cosq | 88270_A0, 88470_A0, 88470_B0, 88670_A0, 88670_B0, 88680_A0 | COSQ-HQOS: PP APIs that get voq as input might fail when HQOS mode is enabled (soc property hqos_mapping_enable=1) and the voq is created in flow base mode, meaning its created by calling bcm_cosq_gport_add()/bcm_cosq_ingress_queue_bundle_gport_add() APIs with BCM_COSQ_GPORT_TM_FLOW_ID flag. Fixed | CS00011592805
Bug | SDK-243429 | debug | 88480_A0, 88480_B0, 88690_B0, 88800_A0, | Debug: In the previous release, SDK crashed when running "pp vis last" for a recycled packet. In this release, this issue has been fixed.
Bug | SDK-244695 | COE | 88480_A0, 88480_B0, 88800_A0, | CoE flow control channel ID could only be mapped by 4 bits TM-Port, instead of 6 bits TM-Port. In this release, 6 bits TM-Port can be used to map CoE FC channel ID.
Bug | SDK-245607 | Time | 88480_A0, 88480_B0, 88690_B0, 88800_A0, | In 'Time" module APIs, when phy_1588_dpll_frequency_lock is not set, a wrong indication for TS PLL frequency lock was used, which may lead to failure to execute the APIs even when the TS PLL is locked. This issue is fixed.
Bug | SDK-235548 | bfd | 88480_A0, 88480_B0, 88690_B0, 88800_A0 | BFD: In the previous release, BFD REMP detect time was reset when BFD endpoint was updated. In this release, this issue has been addressed. | CS00011393152
Bug | SDK-246124 | cosq | 88480_A0, 88480_B0, 88690_B0, 88800_A0, | COSQ: In case of a low rate port, SPB reassembly timeout interrupt may occur. this issue is fixed. | CS00011792194
Bug | SDK-247082 | stat | 88480_A0, 88480_B0, 88690_B0, 88800_A0, | bcm_stat_counter_explicit_get API cannot be used with BCM_CORE_ALL. A verification was added.
Bug | SDK-233403 | Flow tracker | 88480_A0, 88480_B0, 88690_B0, 88800_A0, | Eventor: Sending packets to uninitialized RX context of the Eventor might cause Eventor to malfunction. This issue is fixed. | CS00011261407
Bug | SDK-238759 | SRv6 | 88480_A0, 88480_B0, 88690_B0, 88800_A0, | UDP over SRv6 packets are now processed in USP termination flow, and not USD
Bug | SDK-249412 | SRv6 | 88480_A0, 88480_B0, 88690_B0, 88800_A0, | SRv6 extended-encapsulation flow is broken for the case of L2VPN forwarding into tunnels encapsulation that are created with the tunnel type bcmTunnelTypeEthSR6, this is now fixed. | CS00011979072
Bug | SDK-247004 | INT | 88750_A0, 88750_B0, 88950_A0 | System might have assertion failure during system deinit operation if some interrupts/SER were handled during deinit phase. The issue is fixed. | CS00011541202
Bug | SDK-246920 | port | 88480_A0, 88480_B0 | ILKN: In previous releases, error was reported when L1 ILKN ports and L2/L3 ILKN ports were configured on the same interface. This issue has been fixed from this release.
Bug | SDK-242423 | cosq | 88480_A0, 88480_B0, 88690_B0, 88800_A0, | Recycle: When adding Recycle ports on different Recycle interfaces, in some cases the second port can override the configuration of the first port. In these cases the first port will not pass any traffic. The issue is resolved and the configurations are no longer overwritten.
Bug | SDK-238964 | RX | 88480_A0, 88480_B0, 88690_B0, 88800_A0, | Trap-protocol per InLIF (bcm_rx_trap_protocol_profiles_set): 1. When calling API, some InLIF attributes are lost (InLIF profile items like DSCP-preserve). 2. In some rare cases, when calling other LIF API after this API, Trap-protocol information might be wrong (not relevant for BCM88690) Both items are now fixed.
Bug | SDK-241434 | cosq | 88480_B0, 88690_B0, 88800_A0, | COSQ-SCH: BCM_COSQ_BW_ALT_CALC flag is added to bcm_cosq_gport_bandwidth_set for E2E SCH port and Local interface. With this flag, a different calendar calculation algorithm is used which in some cases provides better calendar distribution. | CS00011536831
Bug | SDK-247709 | policer | 88480_A0, 88480_B0, 88690_B0, 88800_A0, | Meter: When using 8K single-bucket engines for metering there might be inaccuracy of the meter. This issue is fixed.
Bug | SDK-247241 | qos | 88480_A0, 88480_B0, 88690_B0, 88800_A0, | QOS: In the previous release, egress MPLS PHP opcode can be allocated up to 31, but only 0~7 can be used. In this release, this issue has been addressed by limiting the PHP opcode range.
Bug | SDK-247037 | multicast | 88270_A0, 88470_A0, 88470_B0, 88670_A0, 88670_B0, 88680_A0 | SSM: In the previous release, when custom_feature_ipmc_l2_ssm_mode_lem was enabled, IPv4 SSM entry adding and deleting actions might fail. In this release, this issue has been fixed. | CS00011881599
Bug | SDK-246874 | Tunnel | 88480_A0, 88480_B0, 88690_B0, 88800_A0, | RSPAN: When calling bcm_tunnel_initiator_create with tunnel type bcmTunnelTypeRspanAdvanced and REPLACE flag, API returned an error. This is now fixed.
Bug | SDK-246499 | port | 88480_A0, 88480_B0, 88690_B0, 88800_A0, | DPP: Removing and then adding ports under traffic it is possible that the EGQ will overflow and get stuck. The issue was resolved. | CS00011839511
Bug | SDK-238601 | oam | 88270_A0, 88470_A0, 88470_B0 | OAM DM: In previous release, there were two issues in DM report events: 1. SDK may crash if receiving a 1DM report event with normal OAM Report Mode. 2. Wrong delay value in DM report event. These two issues are fixed from this release. | CS00011484876
Bug | SDK-239056 | cosq | 88480_A0, 88480_B0, 88800_A0, | Init-PP: Wrong initialization configuration could have caused false interrupts in ERPP PRP. This is fixed. | CS00011519479
Bug | SDK-245613 | multicast | 88800_A0 | Multicast: When working in single Mod ID mode, traffic to LAGs that are members of Egress MC groups will be dropped. The issue was resolved. | CS00011720160
Bug | SDK-246320 | SRv6 | 88480_A0, 88480_B0, 88690_B0, 88800_A0, | SRv6 header parsing might cause an header size trap, while parsing in 2nd parser an invisible inner header. This is now fixed, and all flows were the inner header is not visible, there will be no further parsing in 2nd paser | CS00011799893
Bug | SDK-250156 | SRv6 | 88480_A0, 88480_B0, 88690_B0, 88800_A0, | RCY port of type SRv6_USP_PSP the system port and pp port mapping is now fixed, and the original port can be retrieved correctly
Bug | SDK-241841 | Other | 88480_A0, 88480_B0, 88690_B0, 88800_A0, | Praser: GRE with Sequence number only wasn't identified correctly. It is now supported as GRE8 | CS00011638166
Bug | SDK-241746 | SOC | 88480_A0, 88480_B0, 88690_B0, 88800_A0, | Error-Recovery: Fix a potential memory leak that may lead to segmentation fault after a failed BCM API is going through a generic rollback routine in order to recover the system's state as it was before the erroneous API.
Bug | SDK-234500 | oam | 88480_B0, 88690_B0, 88800_A0, | OAM: For multicast OAM packets, 3 lower bits of the DA must match the packets MDL. This verification was added to the current release. When the two do not match, packet will be forwarded as data. Note: This can be enabled through the new OAM control type "bcmOamControlEthDmacMdlMatchCheck". Enabling this takes up 18 entries in the OAM small TCAM bank (shared with field processor). | CS00011336687
Bug | SDK-241051 | oam | 88480_A0, 88480_B0, 88690_B0, 88800_A0, | OAM: Allow egress oam classifier to set both trap-strength and snoop-strength greater than 0. | CS00011574681
Bug | SDK-246364 | oam | 88480_A0, 88480_B0, 88690_B0, 88800_A0, | Diagnostics: Update "oam bfdendpoint" diagnostic printout for PWE/MPLS BFD case. | CS00011758003
Bug | SDK-245930 | SRv6 | 88480_A0, 88480_B0, 88690_B0, 88800_A0, | SRv6: IPv6 forwarding packets over SRv6 GSID EOC is failing due to wrong classification of the packet in the second pass, this is fixed now.
Bug | SDK-243163 | SRv6 | 88480_A0, 88480_B0, 88690_B0, 88800_A0, | ICMP/TCP over SRv6 packets are now processed in USP termination flow, and not USD. This is fixed now.
Bug | SDK-248983 | port | 88480_A0, 88480_B0 | ILKN, FlexE: In previous releases, if L1 and L2/L3 ILKN ports were configured on the same interface, error was reported when removing ILKN port from this interface. This issue has been fixed from this release.
Bug | SDK-247523 | Sanity | 88270_A0, 88470_A0, 88470_B0, 88670_A0, 88670_B0, 88680_A0 | Sanity test "TestRun 50/51/52" cannot pass if compiling SDK with XGS devices. After this release, the issue is fixed. | CS00011925514
Bug | SDK-237099 | oam | 88270_A0, 88470_A0, 88470_B0 | OAM: In previous release, LM and DM entry can not be deleted completely when BCM_OAM_LOSS/DELAY_REPORT_MODE is enabled for LM only or DM only and no information is brought out to indicate the error status, which will cause subsequent calls to bcm_oam_loss/delay_add() to fail. In this release, this bug is fixed. | CS00011405776
Bug | SDK-223349 | L2 | 88690_B0, 88800_A0, | Jericho1 compatible mode (IOP mode), L2-learning: For In-LIFs with learning payload type is destination-only, when a known SA received, a transplant message instead of a refresh message is generated. In this release, the issue has been fixed. Note: learning info of destination only type has been changed.
Bug | SDK-159432 | stat | 88480_A0, 88480_B0, 88690_B0, 88800_A0, | LIF-Stats, Backward-Compatible change: 1. In previous releases, it was possible to be in mis-configuration stage where a LIF object was able to be configured with stat (bcm_gport_stat_set) when the LIF format includes stat fields, even if the LIF wasn't created with the appropriate stat flag (for example, BCM_VLAN_PORT_STAT_INGRESS_ENABLE in case of a VLAN-Port LIF). This was applicable for all relevant LIFs except for MPLS LIFs of all sorts, where stat configuration was only available if the appropriate stat flag was set when calling the LIF creation API. In the current release, SDK now resolves the inconsistent. The configuration of stat parameters (bcm_gport_stat_set) fails for LIFs that weren't created with the appropriate stat flag. The only exceptions are SRv6 Tunnel Out-LIFs and Virtual AC LIFs, where the previous logic will be retained. 2. It is not possible anymore to replace ARP+AC without statistics (bcm_l3_egress_create with flag BCM_L3_FLAGS2_VLAN_TRANSLATION) to ARP+AC with statistics, since some of the fields are lost as part of the replacement process. In case this is required, it can be done only by destroy the object and re-create it with statistics.
Bug | SDK-243463 | SRv6 | 88480_A0, 88480_B0, 88690_B0, 88800_A0 | Alternate Marking over Srv6: There was an error in the CINT cint_field_srv6_alternate_marking.c which may cause wrong value of 2LSB of Flow ID in IPv6 header. This issue is fixed from this release. | CS00011711773
Bug | SDK-225612 | oam | 88480_A0, 88480_B0, 88690_B0, 88800_A0, | OAM: In this release, flag BCM_OAM_DELAY_ONE_WAY_STATS is added to implement single-ended DM in one-way mode, and clarify that flag BCM_OAM_DELAY_ONE_WAY is used to indicate dual-ended DM in one-way mode only. Additionally when using API bcm_oam_delay_get() to get delay, the fields in structure bcm_oam_delay_t has the different meaning for one-way mode and two-way mode, the details are, In one-way mode, field delay means far-end one-way delay, field delay_min and delay_max are for far-end two, while field delay_near_end means near-end one-way delay, field delay_min_near_end and delay_max_near_end are for near-end too. In two-way mode field delay means two-way delay, field delay_min and delay_max are for two-way delay too.
Bug | SDK-251252 | CLI | 88480_A0, 88480_B0, 88690_A0, 88690_B0, 88800_A0, | The BCM shell diag command "mdb em clear" should no longer result in SDK crash when used on MDB EM tables with keys larger than 32bits.
Bug | SDK-249879 | SAL | 88270_A0, 88470_A0, 88470_B0, 88480_A0, 88480_B0, 88660_A0, 88670_A0, 88670_B0, 88680_A0, 88690_B0, 88750_A0, 88750_B0, 88790_A0, 88800_A0, , 88950_A0 | SAL sync_motonic.c performance improvement: Removed code that protected against ctrl-c by the user while mutex is locked. This change improve the performance of the mutex_take and mutex_give functions that are used across the SDK. This change will only affect users that use the sync_monotic.c instead of the default sync.c | CS00012038220
Bug | SDK-243701 | oam | 88480_A0, 88480_B0, 88690_B0, 88800_A0, | OAMP punt/protection traps may not be created with BCM_RX_TRAP_WITH_ID - updated error message. | CS00011709898
Bug | SDK-243202 | vlan | 88480_A0, 88480_B0, 88690_B0, 88800_A0, | VLAN-Port: Setting a FEC-ID as a VLAN-Port learning destination (field failover_port_id in bcm_vlan_port_create()) failed for the last valid FEC-ID value and didn't fail for the invalid value '0'. The validation of field failover_port_id was fixed to allow the last FEC-ID and disallow FEC-ID '0'.
Bug | SDK-250455 | SRv6 | 88480_A0, 88480_B0, 88690_B0, 88800_A0, | SRv6 GSID, the DIP function lookup is now performed with the correct bits of the DIP, DIP[48:63] | CS00012049123
Bug | SDK-232911 | SRv6 | 88480_A0, 88480_B0, 88690_B0, 88800_A0, | SRv6: ICMPoSRv6oIPv6 packets cannot be processed in USP flow correctly, this is fixed now. | CS00011024524
Bug | SDK-249826 | mpls | 88480_A0, 88480_B0, 88690_B0, 88800_A0, | EVPN: In previous releases, flags BCM_MPLS_EGRESS_LABEL_FLAGS2_ESI_INTF_NAMESPACE was not working together with BCM_MPLS_EGRESS_LABEL_REPLACE. This has been fixed.
Bug | SDK-246827 | SOC | 88480_A0, 88480_B0 | In previous releases, CREDIT_CNT_OVERFLOW interrupt in FLEXEWP was reported after adding/removing FlexE MAC OAM and PTP clients. This issue has been fixed from this release. Note: This interrupt didn't affect the FlexE traffic. | CS00011796894
Bug | SDK-248265 | oam | 88480_A0, 88480_B0, 88690_B0, 88800_A0, | When working in JR2 native mode and stacking extension is enabled, OAM-UP MEP didn't work as expected. The issue is now fixed. | CS00011447887
Bug | SDK-245593 | bfd | 88480_A0, 88480_B0, 88690_B0, 88800_A0, | BFD: In the previous release, BFD REMP was incorrectly updated with the same parameters, resulting in detection time timer being reset. In this release, this issue has been addressed. | CS00011393152
Bug | SDK-167009 | port | 88480_A0, 88480_B0, 88800_A0, | COE, Backward-Compatible change: bcm_port_extender_mapping_info_get() for COE, changed his logic for type bcmPortExtenderMappingTypePortVlan. Instead of calling with flags = 0, it is expected that flags param will be similar to set API (i.e. flags BCM_PORT_EXTENDER_MAPPING_INGRESS, BCM_PORT_EXTENDER_MAPPING_EGRESS need to be set)
Bug | SDK-244257 | bfd | 88480_B0, 88680_A0, 88690_B0, 88800_A0, | In the previous release, if the UDP length is not 32B and the checksum of the packet is correct, the packet was trapped by INGRESS_TRAP_ID_TRAP_BFD_O_IPV6_UDP_CHECKSUM. In this release, this issue has been fixed. | CS00011733399
Bug | SDK-249815 | port | 88480_A0, 88480_B0 | CINT example fix: In previous releases, if there were channelized ILKN L1 ports configured in the interface, the port resources were not configured when adding the first L2/L3 ILKN port in the same interface by CINT API cint_dyn_port_add_ports_full_example(). This issue has been fixed from this release.
Bug | SDK-247122 | qos | 88690_B0, 88800_A0, | VPLS: In previous releases, in JR1 system headers mode (IOP mode), replacing the PWE object with EEI as the learn information by bcm_mpls_port_add() with BCM_MPLS_PORT_REPLACE might create an extra MPLS push profile instead of replacing it. This has been fixed.
Bug | SDK-244593 | SRv6 | 88480_A0, 88480_B0, 88690_B0, 88800_A0, | SRv6 GSID lookup is performed without the SI value on DIP[0:1], but with zeros, this is fixed now, and the forward lookup is performed wit the new updated DIP. | CS00011484192
Bug | SDK-249833 | SRv6 | 88480_A0, 88480_B0, 88690_B0, 88800_A0, | SRv6 PSP flow: when working with PSP per packet, with Soc property appl_param_srv6_psp_enable=0, some of the endpoint packets might be processed incorrectly as endpoint PSP packets. This is fixed now, all fixes are in application reference code. | CS00012011593
Bug | SDK-249304 | bfd | 88480_A0, 88480_B0, 88690_B0, 88800_A0, | BFD: when "use my dip destination" is enabled (BCM_BFD_ENDPOINT_FLAGS2_USE_MY_DIP_DESTINATION), a non-zero of IPv6 SIP is allowed, while zero is not allowed when creating non-accelerated BFD endpoint. In this release, this bug is fixed. | CS00012005809
Bug | SDK-249451 | INT | 88480_A0, 88480_B0, 88690_B0, 88800_A0, | LIF-profile: Destroying an irrelevant L3 interface may clear an irrelevant VSI profile unexpected from other LIF tunnel (e.g. IFIT entry). This has been fixed. | CS00011988225
Bug | SDK-249213 | L3 | 88670_A0, 88670_B0, 88680_A0 | KAPs management - when using one Direct Memory database and one LPM database, a crush may occur during entry management. The crash observed when Direct Memory database is present has been fixed | CS00011880697
Bug | SDK-249819 | L3 | 88270_A0, 88470_B0 | L3 Reflector: In the previous release, L3 reflector couldn't work when ITPP network headers termination (SOC property itpp_network_headers_termination=1) was enabled. In this release, the issue has been fixed. | CS00011987530
Bug | SDK-249067 | ptp | 88480_A0, 88480_B0, 88690_B0, 88800_A0, | 1588-PP: When the injected traffic was 1588oUDPoIPv4oMPLSoUDPoIPv4oETH0 and forwarded by inner IPv4, this traffic couldn't be recognized as 1588 traffic. In this release, this issue is fixed.
Bug | SDK-249186 | bfd | 88480_A0, 88480_B0, 88690_B0, 88800_A0, | BFD: BFD endpoint resource TOS profile, isn't released after echo BFD endpoint is destroyed. May cause the resource to be full unexpectedly. In this release, this issue has been fixed. | CS00011978316
Bug | SDK-248202 | PortMod | 88690_B0 | Fixed BCM956980 timesync issue on power up for single lane 10G and 25G. | CS00011845710
Bug | SDK-247735 | trunk | 88480_A0, 88480_B0, 88690_B0, 88800_A0, | LAG: When using API bcm_multicast_delete() with flag BCM_MULTICAST_REMOVE_ALL to delete all replications of an Egress MC group that contains a Trunk as a replication, the Egress Trunk profile is not removed. The implementation was fixed to remove the Egress Trunk profile. | CS00011927909
Bug | SDK-247352 | port | 88480_B0 | COSQ-EGR: When SOC property custom_feature_burst_size_below_mtu is set and a port's burst size is set to be below MTU, if API bcm_port_control_set() is called for that port with type bcmPortControlTxEnable the configuration to allow burst size to be below MTU will be undone. The code was adjusted to not undo this configuration. | CS00011907530
Bug | SDK-247098 | L3 | 88480_A0, 88480_B0, 88690_B0, 88800_A0, | L3: Fixed a case where a FEC allocation without the BCM_L3_WITH_ID flag and without any available FECs to allocate returned an internal error instead of a "full" error with an error description.
Bug | SDK-246084 | debug | 88480_A0, 88480_B0, 88690_B0, 88800_A0, | The diagnostic "pp vis context" is now taking core as input parameter into account and will print the info of the specified core only. it can have any values between 0 and the number of cores -1. If not specifying a core, all cores will be executed.
Bug | SDK-248011 | fabric | 88800_A0 | Fabric: In single pipe TDM-bypass packets might be reordered. This issue is fixed.
Bug | SDK-247506 | oam | 88480_A0, 88480_B0, 88800_A0 | OAM Loss Measurement: Diagnostic command "oam counter" doesn't work due to some wrong counter-related IDs. The bug is fixed from this release. | CS00011898213
Bug | SDK-247545 | fabric | 88690_B0, 88800_A0, | Fabric, Two issues fixed: 1. When fabric_num_pipes=1, the default single pipe config was loaded regardless of the fabric_pipe_map_uc/mc soc properties. This could lead to unwanted behaviour if the user is mapping multiple pipes but doesn't configure fabric_num_pipes. The added code does not allow mapping to pipes other than 0 when fabric_num_pipes=1. 2. In MESH mode when setting the system to either 3-pipe (UC,MC,TDM) or 2-pipe (Non-TDM,TDM) the code generated an error even though this is a valid configuration. This issue has been fixed.
Bug | SDK-246229 | INT | 88800_A0 | Updated interrupts corrective actions database. Changed unnecessary hard/pon reset action to soft reset/init. | CS00011790498
Bug | SDK-246490 | cosq | 88480_A0, 88480_B0, 88690_B0, 88800_A0, | COSQ-ING: For DP=0 shared reject threshold was always set to 0 and therefore green traffic was consuming all guaranteed resources. This was fixed. | CS00011679602
Bug | SDK-246943 | SRv6 | 88480_A0, 88480_B0, 88690_B0, 88800_A0, | Srv6 H.Insert encapsulation flow is now fixed to support an ARP entry with statistics enabled | CS00011864721
Bug | SDK-247048 | qos | 88690_B0, 88800_A0, | QoS: An error might happen after creating the L3 egress objects with PIPE of QoS and TTL mode and replacing them with UNIFORM mode for several times (profile is not cleared correctly). In this release, this has been fixed.
Bug | SDK-247377 | vxlan | 88480_A0, 88480_B0, 88690_B0, 88800_A0, | VXLAN, Backward-Compatible change: ESEM Namespace-VSI entry can be created by the following two APIs: bcm_vxlan_network_domain_config_add bcm_vlan_port_create In case the ESEM was created by the first API, on calling the second API, it will just update relevant AC fields (i.e out_lif_profile). If both above API were called, when the user wants to delete the ESEM Namespace-VSI entry, it needs to call of the delete APIs: Call first bcm_vlan_port_destroy. Second, call bcm_vxlan_network_domain_config_remove. Otherwise, error will be generated (on some cases in previous releases API didn't return error but some fields information might be lost). | CS00011898000
Bug | SDK-244855 | bfd | 88480_A0, 88480_B0, 88690_B0, 88800_A0, | SBFD: In the previous release, bcmSwitchReflectorSbfdIp4/ipv6 didn't support replacing action. In this release, this issue has been addressed. | CS00011771892
Bug | SDK-228026 | INT | 88480_A0, 88480_B0, 88690_B0, 88800_A0, | S-Flow: In order to reconfigure the number of samples the eventor aggregates, the following sequence is introduced: 1. Disable sampling. 2. Wait Eventor Threshold time to send its data and its buffers are clear. 3. Reconfigure Eventor. 4. Enable sampling. Please refer to the new CINT cint_sflow_basic_eventor_reconfig which implements this sequence. | CS00011020613
Bug | SDK-238979 | SOC | 88480_A0, 88480_B0 | PEMLA init step is now running faster
Bug | SDK-246449 | RX | 88480_B0, 88690_B0, 88800_A0, | RX: if trap bcmRxTrapEgTxOamUpMEPDest1 is not configured, when packets with 2 sets of system header is trapped to CPU, error "trap is not created" will happen in module "RX". in this release, this bug got fixed.
Bug | SDK-243668 | mpls | 88480_A0, 88480_B0, 88690_B0, 88800_A0, | 1588-PP, MPLS: In the previous release, MPLS switched packets with 1588oUDPoIPoMPLSoEth couldn't perform PHP. Packets were incorrectly edited. In this release, this issue has been fixed. | CS00011606783
Bug | SDK-245735 | mpls | 88480_A0, 88480_B0, 88690_B0, 88800_A0, | In the previous release, PHP WA was not applied on PTP traffic, which lead to an additional MPLS label 3 added for PTP packets. In this release, this issue has been fixed. | CS00011806989
Bug | SDK-246608 | serdes | 88480_B0, 88800_A0 | In previous releases, Linktraining may be enabled on wrong physical lanes for ILKN ports. In this releases, it has been fixed.
Bug | SDK-246103 | oam | 88480_A0, 88480_B0, 88690_B0, 88800_A0, | RFC-6374 MPLS-DM Backward-Compatible mode: RFC-6374 MPLS-DM can work in both one-way mode and two way mode. When using API bcm_oam_delay_get() to get delay, the fields in structure bcm_oam_delay_t has the different meaning for one-way mode and two-way mode, the details are, In one-way mode, field delay means far-end one-way delay, field delay_min and delay_max are for far-end two, while field delay_near_end means near-end one-way delay, field delay_min_near_end and delay_max_near_end are for near-end too. In two-way mode field delay means two-way delay, field delay_min and delay_max are for two-way delay too. This JIRA corrects the statistics that are returned in one way mode. Fields meaning changed from the previous releases.
Bug | SDK-246484 | KNET | 88690_B0, 88800_A0, | In the previous release, KNET didn't parse the second set of system headers when source_system_port of the first set of system headers is not the OAM port 232/233. The second set of system headers was handled as raw packet data, KNET added RCPU encapsulation at the wrong position because of this. In this release, this issue has been fixed. | CS00011812965
Bug | SDK-248756 | vxlan | 88270_A0, 88470_B0, 88670_B0 | VXLAN: When the extended MPLS feature was enabled, Vxlan L2 service might work unexpectedly when both use ARP from bcm_l2_egress_create. The outgoing packet could be corrupted because it hit the wrong PRGE program. In this release, this issue has been fixed. Note: Since the fix consumes additional resources, a soc “custom_feature_critical_extended_mpls_program_match=1”is added to enable it. | CS00011888388
Bug | SDK-247043 | qos | 88480_A0, 88480_B0, 88690_B0, 88800_A0, | QOS: Added verification: 1. When calling bcm_l3_egress_create with egress_qos = Uniform, QOS params must be 0. Same goes with TTL uniform. 2. When calling bcm_mpls_tunnel_switch_create (ILM) egress_qos = Unifrom, QOS params must be 0. Same goes with TTL. 3. When calling bcm_mpls_port_add, QOS params are now checked as well.
Bug | SDK-250092 | fabric | 88790 | Init, Backward-Compatible change: In previous releases, in case init fails the device is detached automatically. From this release, in order to align with DNX devices behavior, same sequence apply. If the DNXF device fails on init it won't go into automatic detach procedure. Instead, customer will need to call detach after failure to remove the unit.
Bug | SDK-249941 | Tunnel | 88480_A0, 88480_B0, 88690_B0, 88800_A0, | GTP-LIF Backward-Compatible change: GTP Flow application names changed as follows: GTP_TERMINATION to GTP_TERMINATOR GTP_CLASSIFICATION to GTP_MATCH This affects bcm_flow_handle_get(), which should be called with the new names
Bug | SDK-249648 | vxlan | 88480_A0, 88480_B0, 88690_B0, 88800_A0, | VXLAN, Backward-Compatible change: When calling to VLAN-Port Virtual-AC (bcm_vlan_port_create) ESEM entry with flags = BCM_VLAN_PORT_CREATE_EGRESS_ONLY ¦ BCM_VLAN_PORT_VLAN_TRANSLATION and criteria = BCM_VLAN_PORT_MATCH_NAMESPACE_VSI or BCM_VLAN_PORT_MATCH_PORT_VLAN or BCM_VLAN_PORT_MATCH_NAMESPACE_PORT. A verification is added that if the entry is already created then the call is with BCM_VLAN_PORT_REPLACE flag. This may change a sequence of calls in the case of VXLAN application. In case one created a VXLAN entry and then created a Virtual-AC with the same key, now the API of bcm_vlan_port_create will require REPLACE flag while in previous releases it does not require.
Bug | SDK-243717 | MMU | 56980_A0 | The API was changing the value passed to bcm_th3_mmu_pfc_tx_config_set from the user value passed in the API call to one relying on pfc_control.rx_enable on the disable case. Changed to rely on user passed value | CS00011624101
Bug | SDK-249139 | multicast | 56990_A0 | For a given packet, only 379 copies(L3+L2 ) can be added to a given IPMC group. It is because the HW limit replication for a packet is 384 for TH4. 4 are reserved for mirror copy and 1 is reserved for copy to cpu. | CS00011933005
Bug | SDK-247774 | stat | 56990_B0 | "FP show" can show information of a counter action. Flexctr API can give some information about index usage. | CS00011837165
Bug | SDK-249805 | field | 56780_A0, 56880_A0 | Opaques without counter index support is added. It is recommended to add bcmFieldActionStatGroupWithoutCounterIndex in the group's ASET (which represents for PP port object or any object without counter index) along with bcmFieldActionStatGroup. | CS00012000711
Bug | SDK-249056 | field | 56980_A0, 56980_B0 | Added support to recover the missing extractors for 56980 devices during warmboot. | CS00011768792
Bug | SDK-251491 | cosq | 56990_B0, 56996_A0 | In previous releases, when allocating new reserved buffers, unused buffer will be deducted firstly if unused buffer is non-zero then deduct shared limit. In this release, the reserved buffer will be only carved out from shared limit.
Bug | SDK-245779 | mirroring | 56780_A0 | Fixed the default value of LT TM_EGR_OBJECT_UPDATE_PROFILE entry index=4 for the mirroring based on the global_init.npl on BCM56780 family.
Bug | SDK-229884 | ALPM | 56780_A0, 56880_B0, 56889_B0, 56990_B0 | In previous releases, BCM_E_NOT_FOUND might be returned when the API - bcm_l3_route_delete_all() was used to delete all routes in few specific sequences. In this release, this has been fixed.
Bug | SDK-227256 | tx | 56980_A0 | Fix for SDK Issue: Setting the tx_pbmp to pipe loopback number resulted in BCM_E_PARAM error only for pipe0. For other pipes, the error check is not made and it simply ignores the tx_pbmp. Fix is to add this error check for all the pipes. | CS00010944591
Bug | SDK-234640 | bfd | 56270, 56270_A0 | Added an endpoint level flag to reset remoteDiscr for BFD MPLS TP case in coordinated mode for Active endpoint. | CS00011255386
Bug | SDK-232272 | MMU | 56275_A0 | For HR4 family of devices, wred refresh field was not enabled as part of the init earlier releases. This has been fixed in this release.
Bug | SDK-239836 | MMU | 56980_A0 | Add support to use egress metering to block egress traffic to port | CS00011553089
Bug | SDK-239834 | BUILD (makefile and build errors) | 56440_A0, 56440_A1, 56440_B0 | Added BCM_SBUSDMA_SUPPORT. | CS00011532315
Bug | SDK-239216 | bfd | 56880_A0 | Set local_state to DOWN with the update of local_diag to PATH DOWN,ADMIN DOWN, CONCATENATED_PATH_DOWN and REVERSE_CONCATENATED_PATH_DOWN , to transmit DOWN packets.
Bug | SDK-239190 | Phymod | 56770_A0 | In the previous release, the fault status could be shown on 1G ports. In current release, this issue is fixed. | CS00011537282
Bug | SDK-242764 | Flexport | 56275_A0 | On BCM 56275 devices, when the API bcm_cosq_mapping_set was invoked, there were two error code paths when the lock for PORT_COS_MAP memory was not being released, this is now fixed. | CS00011680173
Bug | SDK-233993 | ALPM | 56850_A2 | In previous releases, if an error occurred in alpm memory on TD2, the inline correction ran into wrong path. In this release, this issue has been fixed. | CS00011296722
Bug | SDK-233961 | stat | 56980_B0 | Resolve an issue that some flex counter structures only support up 64 ports devices during WB | CS00011239589
Bug | SDK-233607 | port | 56340_A0, 56340M_A0 | protecting bcm_port_rate_egress_set and bcm_port_rate_egress_get | CS00011266722
Bug | SDK-237533 | port | 56780_A0, 56880_A0 | In previous release, the flex port operation failed in clearing mirror port setting. Now, to fix this issue, get and check the mirror destinations applied on the port before clearing the container setting on it. | CS00011419985
Bug | SDK-237467 | PortMod | 56880_B0 | In Trident 4, timestamp functionality after flex port is fixed. | CS00011359792
Bug | SDK-237383 | SER | 53346_A0, 56150_A0 | Correct the SER driver to exclude non-parity status bits in the parity error handling on BCM53400 and BCM56150 families. | CS00011443097
Bug | SDK-237147 | serdes | 56174_B0 | The two-step TX info can't be gotten by bcm_port_timesync_tx_info_get in previous releases. This issue has been fixed in this release. For PM4X10 Gen3 core, the TX info will be gotten from PCS because the XLMAC timestamp is disabled by default. | CS00011436806
Bug | SDK-236835 | stat | 56990_A0, 56990_B0 | In previous releases, Parameters "BitNum0" and "BitNum1" of CLI command "flexctr" are analyzed by mistake. And now, the problem is corrected. | CS00011431550
Bug | SDK-241085 | L3 | 56990_A0 | In the previous releases, mac address and mtu were missed in bcm_l3_intf_find_vlan. In this release, mac address and mtu are retrieved in bcm_l3_intf_find_vlan. | CS00011604725
Bug | SDK-238989 | port | 56370, 56375_A1 | In previous releases, CML flags were reset while replacing a L2GRE port. This is now fixed in this release. | CS00011512218
Bug | SDK-238339 | field | 56780_A0 | The get handler of bcmFieldActionRedirectPort is modified to copy the port value to param1 instead of param0. | CS00011500605
Bug | SDK-238225 | SOC | 56275_A1, 56370_A2, 56470_A0, 56770_A0 | On BCM5687x, BCM5637x, BCM5677x devices when a call is made to update a existing hash entry and return the old entry, the pointer to the old_entry was not utilized, resulting the old_entry not being populated, this has now been corrected. | CS00011401215
Bug | SDK-238020 | NAT | 56850_A0, 56970_A0 | Check VFI field exists in EGR_L3_INTF, before reading it. | CS00011485487
Bug | SDK-238000 | cosq | AllChips | In previous release the bcmCosqControlUCDropLimitAlpha and bcmCosqControlMCDropLimitAlpha cosq controls was not supported for BCM5637x family of devices. Those cosq control support has been added in this release. | CS00011450110
Bug | SDK-236479 | stat | 56980_B0 | Added bcmDbgCntRxFieldDelayDrop support for TH3 | CS00011422594
Bug | SDK-236470 | MMU | 56850_A0, 56850_A1, 56850_A2 | Per guide from Arch team, it is required to set RQE share limit to same value as SP share limit, adjust SP resume limit with delta accordingly, and set RQE resume limit to same value as SP resume limit when adjust SP share limit during SP share limit changing. In previously SDK release, during SP share limit changing RQE share limit was not set to same value as SP share limit, RQE resume limit was not set to same value as SP resume limit, either, which was not aligned with the guide from Arch team. The issue has been fixed in this release.
Bug | SDK-237779 | MMU | 56960_A0, 56960_B0, 56960_B1 | In previously SDK release, when queue MIN of CPU and loopback ports was set to 0 during init via config variables, the shared buffer calculations still considered hardcoded values as queue MIN of CPU and loopback ports. Due to this, shared buffer allocation would be less than the actual available buffer. This issue has been fixed in this release. | CS00011476904
Bug | SDK-237823 | L3 | 56870_A0 | When calling bcm_l3_egress_create with BCM_L3_FLOW_ONLY flag, the MTU check is not happening. The issue is fixed in this release. | CS00011472259
Bug | SDK-203938 | SOC | 56980_A0 | Skipped the CDPORT_TSC_UCMEM_DATA from the memory dump operation. | CS9740810
Bug | SDK-235794 | TDM | 56675_C0 | tdm_mn_main.c -- updated for 40G+20G port mode.
Bug | SDK-235767 | cosq | 56880_A0 | In previous releases, the API bcm_cosq_port_profile_set with bcmCosqProfilePFCAndQueueHierarchy would modify the schedule mode of the cosq gports in the profile, which is not correct. This issue has been fixed in the release. | CS00011422557
Bug | SDK-235711 | pkt | 56270, 56270_A0 | On BCM5645X, BCM5626X and BCM5627X devices, a new field is added to the bcm_pkt_t structure that will indicate the destination pp (packet-processing) port. | CS00011405327
Bug | SDK-242365 | L2GRE | 56370, 56375_A1 | HW programming was not being updated when SD actions are cleared on L2GRE next-hop config, this is now fixed. | CS00011626259
Bug | SDK-242186 | field | 56370, 56370_A0, 56375_A0 | Field control support bcmFieldControlEgressAutoExpandWithPolicer is added for TD3x devices. This control is provided to Enable or disable auto expansion with policers in case of non-shared meter pool of Egress stage. | CS00011604711
Bug | SDK-241602 | vxlan | 56370_A0 | On BCM5637X, BCM5674X and BCM56275 devices, the RDISC)64 counter was wrongly listed, this is now correctly set to RTUN from this release. | CS00011593720
Bug | SDK-241586 | ipmc | 56980_A0 | Skip ports in l2 bitmap (invalid encap) during L3 processing. | CS00011392442
Bug | SDK-241451 | phy | 56160_B0, 56450_B1, 56850_A2 | Added the missing unlock in the case of early return with error in soc_phyctrl_init.
Bug | SDK-241894 | L2 | 56870_A0 | Added check in the SDK code to check if the DESTINATION TYPE is DGPP when reading the DESTINATION TYPE VALUE field. | CS00011599587
Bug | SDK-240153 | NAT | 56565_B0 | There were paths in NAT code (bcm_l3_nat_ingress_delete) where code returns without unlocking mutex, this is fixed in this release. | CS00011564192
Bug | SDK-240469 | L2GRE | 56370, 56370_A0, 56370_A2 | Replacing existing L2GRE/VXLAN port containing SD_TAG actions with no operation would still retain the previous SD_TAG action in earlier releases. This is now fixed to go to default NOOP state for SD_TAG_ACTIONS when not specified during replace. | CS00011558405
Bug | SDK-240798 | vxlan | 56870_A0, 56870_B0 | bcm_port_vlan_member_set fails when the given virtual port is associated with an empty ECMP group which means its members have not been added yet. The issue is fixed in this release. | CS00011587386
Bug | SDK-241809 | Sanity | 56983_B0 | Regenerated the mbist test for half chip 56983 which removes the tests related to quad 1 and quad 2 as they are not active on 56983 | CS00011629927
Bug | SDK-234384 | Time | 56160_B0 | Fixed BS PLL initialisation sequence for 50MHz external reference
Bug | SDK-239087 | SOC | 56375_A1 | SOURCE_MOD_PROXY access should not be allowed with diag console on on BCM5687X, BCM5677X, BCM5637X, BCM5647X and BCM5627X devices, this is now fixed. | CS00011521878
Bug | SDK-242998 | COE | 56470_A0 | NA. | CS00011626366
Bug | SDK-234647 | MMU | 56260_B0, 56450_B1 | In previous release . Switching the port to use the External -> Internal memory (vice-versa) after warmboot used to set the queue level settings to zero. That has been fixed in this release. | CS00011299230
Bug | SDK-239814 | MMU | 56450_B1 | In previous releases start threshold value was set incorrectly for the 2.5G port speed on BCM5645x family of devices. That has been fixed in this release.
Bug | SDK-245326 | link | 56780_A0 | In previous releases, the hardware linkscan port might not reflect the link changes when all ports were configured as hardware linkscan ports in BCM56780/BCM56880/BCM56990/BCM56996 devices. This issue has been fixed in this release. | CS00011796872
Bug | SDK-238768 | link | 56870_A0, 56870_B0, AllChips | For the 2 mgmt ports, remap the port numbers to account for the offset between linkscan register port numbers and physical port numbers in SDK. | CS00011522359
Bug | SDK-238804 | LED | 56880_A0, 56880_B0 | Disable LED accumulation and wait for 10 usec before programming DMU to reset Switch/CMIC. | CS00011505332
Bug | SDK-245603 | cosq | 56370_A0, 56370_A1, 56370_A2 | In previous release setting WRR scheduling mode for UC and MC queues used set the weights at invalid queue index, That has been fixed in this release. | CS00011769910
Bug | SDK-237565 | CPRI | 56670_C0 | In bcm_cpri_port_cw_fast_eth_config_set(), it now clear the decapsulation buffer and also the memory to ensure no residual data remains in the buffer. | CS00011039610
Bug | SDK-243381 | Flexport | 56770_A0 | Update MV2 TDM algorithm. | CS00011706604
Bug | SDK-248209 | field | 56780_A0 | bcm_field_entry_copy() was returning UNAVAIL when policer action was added. This has been fixed. | CS00011951240
Bug | SDK-248326 | SOC | 56275_A1 | Initialising dc_val before passing to soc_tcam_get_info so that irrespective of the compiler, it will always be zero before populating to actual value. | CS00011935224
Bug | SDK-247768 | L2 | AllChips | In previous releases, there was a potential heap memory corruption issue in the multicast module. It has been addressed in this release. | CS00011897482
Bug | SDK-246542 | BDE | 56980_A0, 56980_B0 | User BDE driver will disconnect the existing interrupt with kernel before registering the interrupt to cleanup the associated kernel data structure. | CS00011847229
Bug | SDK-248397 | field | 56870_A0 | Fixed by programming getting the proper class ID of bcmPortClassFieldIngressSystemPort in IFP TCAM | CS00011942723
Bug | SDK-246488 | qos | 56990_A0, 56990_B0 | In previous releases, replacing a non-existing QoS map ID is not checked, SHR_E_FAIL is returned which can't tell the users a explicit reason This has been addressed by checking the users configured QoS map ID. SHR_E_BADID is returned if the QoS map ID is non-existing. | CS00011846078
Bug | SDK-247901 | SOC | 56990_A0 | variable is not initializes before reading data. Initialized value to 0 | CS00011941664
Bug | SDK-235907 | bfd | AllChips | Fix to set BFD_ENABLE and LOCAL_ADRESS set for IPv6 Link Local entries in non-ifp based BFD supported devices. | CS00011311320
Bug | SDK-243358 | port | 56990_B0 | Valid value of the parameter "flags" of the API "bcm_port_vlan_member_set" is from 0 to 3 for TH4. | CS00011690523
Bug | SDK-243420 | SER | 56980_A0 | In previous releases, system might reboot when executed cmicx lp intr handler. In this release, this issue has been fixed. | CS00011480895
Bug | SDK-244031 | switch | 56780_A0, 56782_A0 | Added the missing configuration of METER_FP_CONTROL.BYTE_COUNT_EGR for bcmSwitchMeterAdjust on all HSDK devices. | CS00011734331
Bug | SDK-246576 | field | 56780_A0, 56782_A0 | Case of param0 being 0 not handled properly for bcmFieldActionPrioInputNew Added fix for handling param0 being 0 case. | CS00011846032
Bug | SDK-245921 | field | 56780_A0, 56782_A0 | Handling of param0 0 for DscpNew was not handled properly for TD4 chipsets. Added handling of param0 0 for DscpNew | CS00011813047
Bug | SDK-247429 | mpls | 56270, 56270_A0 | Corrected egress_service_vlan retrieval in mpls port for both EGR_L3_NEXT_HOP and EGR_MPLS_VC_AND_SWAP_LABEL_TABLE. | CS00011917570
Bug | SDK-246935 | SER | 56648_A0 | On BCM5644X devices, fixed a code path where a incorrect sal_free was being executed. | CS00011862297
Bug | SDK-244777 | L3 | 56850_A0 | Fixed a few memory leak errors in L3 module. | CS00011775370
Bug | SDK-247390 | vxlan | 56370_A0 | On BCM5687X, BCM5677X, BCM5637X, BCM5674X and BCM5627X devices bcmVlanTranslateEgressKeyVpn was not allowed for VxLAN access ports in flex flow, this is allowed from this release. | CS00011909227
Bug | SDK-244374 | SOC | 56980_B0 | Update table entry counter only when a new entry is inserted; if the existing entry is replaced, do not update the counter. | CS00011752654
Bug | SDK-235895 | Warmboot | 56980_A0, 56980_B0 | Some extractor control of the group are not saved in the HA space. So after warmboot, if group is updated extractors which were not synced will be reused and will cause FP rule mismatches. | CS00011384529
Bug | SDK-246960 | port | 56780_A0 | There are two fixes in this release: 1. Add "CacheBypass" option to specify the CACHE_BYPASS attribute and set "CacheBypass=1" as the default value of the "pt" command. Update the "pt" command to get entry values directly from hardware by default. 2. Fix PC_PFC LT incorrectly update PFC_FORCE_XON issue. | CS00011878427
Bug | SDK-247266 | vxlan | AllChips | API bcm_l3_egress_create cannot replace the class_id field after the egress object is used by bcm_vxlan_port_add API. The issue is fixed in this release. | CS00011875205
Bug | SDK-243577 | field | 56990_A0, 56990_B0 | a. HSDK setting all the bits for some actions when param is 0 b. Need new enable field from SDKLT for actions where default is valid and HSDK need to set it. c. Corrected (a) and added support for enable in HSDK and SDKLT | CS00011711921
Bug | SDK-248157 | Warmboot | 56780_A0 | Added code to release mutex in error case for shr mm alloc function. | CS00011941105
Bug | SDK-244603 | port | 56980_A0, 56980_B0 | In 6.5.21, we need to add disable_unused_port_blocks=1 in config.bcm if there are unused PMs in the chip. | CS00011741781
Bug | SDK-242619 | field | 56990_B0 | fp show for groups sharing slices and groups in different pipes with same priority is corrected | CS00011650758
Bug | SDK-243709 | field | 56870_A0, 56980_B0 | Autoexpanded presel entries are not cleared | CS00011728432
Bug | SDK-232440 | SOC | AllChips | PCI completion timeout happens during ongoing transactions and DMA doesn’t complete, in case error bits are set in the status register, device got an error message from host and IPROC should not be locked and DMA can be resumed. Abort the ongoing PKT DMA or SBUS DMA and retry. PCI completion timeout happens during ongoing transactions and DMA doesn’t complete. If error bits are not set in the DMA status register then device, then most probably device didn’t get an error message from the host and will be in wait state. This is kind of a deadlock situation for IPROC. SDK is shutdown gracefully so that IPROC is reset using PCI linkdown and SDK can be WARM BOOT or COLD BOOT depending upon config property “cmicm_pci_completion_timout_warm_boot_enable” . | CS00011199427
Bug | SDK-238314 | SOC | 56671, 56671_A0, 56671_B0, 56671_C0 | Binary flag is used to determine the hot swap recovery condition to eliminate timing mismatch on boundary condition to generate false negative. | CS00011472180
Bug | SDK-234267 | field | 56880_A0 | Added action conflict check in HSDK if two actions are using same LT Map field with overlapping offsets | CS00011195554
Bug | SDK-245761 | serdes | 53440_A0, 53440_B0 | In previous releases, qtce driver may exist memory leak issue during HR3 initialization. In this release, it has been fixed. | CS00011752826
Bug | SDK-245840 | BUILD (makefile and build errors) | 56990_A0 | Fixed duplicate symbol error in CINT library | CS00011815468
Bug | SDK-244157 | Phymod | 56990_A0, 56990_B0 | In this release, the un-support error is returned when running Merlin7 eyescan on the speed lower than 8G per lane. | CS00011728593
Bug | SDK-244026 | L3 | AllChips | The diag shell command "l3 egress show" fails to display the underlay next hop entries. The issue is fixed in this release | CS00011713045
Bug | SDK-238714 | cosq | 56980_A0, 56980_B0 | bst profile set will be called only once for all Bids which use same profile for both ITMs | CS00011500921
Bug | SDK-244154 | cosq | 56370_A2 | In previous releases, ENABLE_SP_IN_MINf field was not set for SP nodes This has been addressed in this release. | CS00011737313
Bug | SDK-240870 | field | 56990_A0, 56990_B0 | Fixed the issue - bcm_field_qualify_IpFrag_get returning BCM_E_UNAVAIL instead of BCM_E_NOT_FOUND | CS00011567561
Bug | SDK-242972 | field | 56990_B0, 56996_A0 | Updated fp show related code to not consider entry reserved for flex counter slice info. | CS00011702217
Bug | SDK-240064 | field | 56780_A0, 56880_A0 | BCM_FIELD_GROUPO_PRIO_ANY support added in bcm_field_group_priority_set API. | CS00011485182
Bug | SDK-243619 | field | 56370, 56370_A0 | Support added to share the policer among FP entries. | CS00011718369
Bug | SDK-239813 | CMICX | 56270, AllChips | Enable cache flush / invalidate before register SBUSDMA start opeartion. This operation can be enabled using config property "sbusdma_flush_cache_enable". Feature is implemented to mitigate cache coherency issue in some processors e.g. ARM with IOMMU. | CS00011528580
Bug | SDK-240857 | field | 56980_A0 | Corrected LT Action & partition priority programming in multi group operational mode. | CS00011532125
Bug | SDK-245316 | vxlan | 56870_A0 | The class_id of the egress object is lost when the egress object is passed into the bcm_vxlan_port_add API. The issue is fixed in this release. | CS00011719973
Bug | SDK-245961 | MMU | 56760_A0, 56760_B0, 56761_B0, 56762_A0, 56762_B0, 56764_A0, 56765_A0, 56765_B0, 56766_A0, 56766_B0, 56768_A0, 56768_B0 | In earlier releases FIFO overflow can be seen when FEC is enabled and line rate bursts occur on a port for BCM5676x and BCM5656x family of devices. This has been fixed in this release.
Bug | SDK-245768 | BUILD (makefile and build errors) | 56990_A0, 56990_B0 | Fixed duplicate symbols error in CINT | CS00011792596
Bug | SDK-245954 | field | AllChips | extaction control ID mask values were ignored in recovery | CS00011819223
Bug | SDK-246493 | SOC | 56880_A0, 56880_B0 | In the previous releases, Tab key in bcm shell caused system crash. In this release, it will not. | CS00011833324
Bug | SDK-245597 | LED | 56990_A0, 56990_B0 | Disable LED accumulation and wait for 10 usec before programming DMU to reset Switch/CMIC. | CS00011795278
Bug | SDK-240787 | BUILD (makefile and build errors) | 56990_A0, 56990_B0 | Fixed HSDK build missing sal and bsl. | CS00011578574
Bug | SDK-242828 | field | 56780_A0 | There is deadlock between module FP and Port. Now, the deadlock is removed. | CS00011696865
Bug | SDK-244013 | port | 56780_A0, 56782_A0 | In previous release, if the user configured PC_PMD_FIRMWARE in yaml, the new ports which reused the original logical port number ID would be link down after the flexport operation. In current release, this issue has been fixed. | CS00011727001
Bug | SDK-247242 | field | 56990_B0 | Ipv6 key combinations handled for EFP group create algorithm | CS00011825424
Bug | SDK-241143 | RX | 56990_B0 | 1, Deprecate bcm_rx_cosq_mapping_t.index 2, Use bcm_rx_cosq_mapping_t.priority to achieve same behavior of bcm_rx_cosq_mapping_t.index. 3, Implement API bcm_rx_cosq_mapping_extended_set. 4, Implement config property rx_cosq_mapping_management_mode | CS00011602201
Bug | SDK-241032 | ptp | 56880_B0 | In the previous releases, UDP packet with zero checksum will be updated with an wrong checksum. In this release, UDP packet with zero checksum will keep the checksum as zero. | CS00011600408
Bug | SDK-234043 | multicast | 56880_A0, 56880_B0 | In previous releases, the time consumed in bcm_multicast_egress_add/delete is large. In this release, the time consumed in bcm_multicast_egress_add/delete is reduced. Take SLK device for example, the consumed time for add/delete a multicast encapsulation to a multicast group with two ports, it is reduced from 1500 microsecond to 800 microsecond. | CS00011254913
Bug | SDK-234644 | stat | 56880_A0, 56880_B0 | Optimize bcm_flexctr_stat_get/sync_get API to get better performance by: 1. Reduce unnecessary callings in ltsw_flexctr_stats_get_set and ltsw_flexctr_stats_lookup. 2. Remove redundant LT sync op in eviction mode. | CS00011276233
Bug | SDK-241018 | vxlan | 56880_A0 | In the previous releases, egress vlan translation could not work when the outgoing TRUNK was redirected to another TRUNK. The issue has been fixed in this release. | CS00011591007
Bug | SDK-244463 | ALPM | 56850_A2, 56960_B0, 56980_B0 | Removed some assert( ) statements. | CS00011743152
Bug | SDK-241909 | mpls | 56990_A0, 56990_B0, 56996_A0, 56996_B0 | In the previous releases, bcm_mpls_tunnel_initiator_get() returns BCM_E_NONE when intf is not a mpls tunnel. In this release, bcm_mpls_tunnel_initiator_get() returns BCM_E_NOT_FOUND when intf is not a mpls tunnel. | CS00011643620
Bug | SDK-242280 | macsec | 56275_A1 | On BCM56275 variant devices, for macsec Encrypt RX flow class ID zero is valid and allowed in bcm_flow_encap_add from this release. | CS00011639921
Bug | SDK-246793 | PortMod | 56980_A0, 56980_B0 | Currently PortMod provides two seperate API's to get local_fault_status and remote_fault_status. Both the API's read two seperate fields from the same underlying MAC register. On XLMAC, CLMAC this register is ReadOnly and needed to be cleared manually by the software. On CDMAC, this register is clear-on-read, so performing a local fault status or remote fault status read will clear the other field. Added a new PortMod API that returns both local and remote fault in the same AP | CS00011860997
Bug | SDK-248689 | Phymod | 56880_B0 | In previous releases, STRICT_PREAMBLE was set as 1 for all non-Higig xlports. In this release, STRICT_PREAMBLE will be updated dynamically to match the requirement of different speeds. | CS00011977845
Bug | SDK-245596 | LED | 56990_A0, 56990_B0 | If LED FW load CLI fails, then error code is returned correctly. Also, in ltsw.soc, fixed the condition to verify if "led load" CLI is successful or not when starting LED FW.
Bug | SDK-247113 | BUILD (makefile and build errors) | 56990_A0, 56990_B0 | Fixed duplicate symbols error in CINT | CS00011792596
Bug | SDK-244175 | PortMod | AllChips | In previous release, Hurricane4 qtcu ports didn't support to get tx fifo for 1588 two step timestamping. In this release, it has been resolved. | CS00011729077
Bug | SDK-238283 | IFA | 56870_A0 | Fixed freeing IFA resources for IFA2 load case and not to send IFA_SHUTDOWN msg when IFA app is not loaded. | CS00011472141
Bug | SDK-246991 | trunk | AllChips | .In TD3, OUTER_TPID_ENABLE was always set for active trunk ports | CS00011879837
Bug | SDK-246907 | PortMod | 56880_A0, 56880_B0 | sdklt bcmpc_phy_reg_read()/write() is updated to only set the 8_lane_port bit when accessing 4-copy pcs register from th4g 8lane port.
Bug | SDK-246159 | field | 56990_A0, 56990_B0 | bcmFieldQualifyLoopBackPacketProcessingPort Qual param gport suppoer added
Bug | SDK-244311 | mirroring | 56780_A0, 56782_A0 | Added parameter check and helpful error message for the inappropriate API usage of bcm_mirror_truncate_length_profile_t.mode and bcm_mirror_destination_t.encap_truncate_mode on BCM56780 and BCM56880 families. | CS00011738824
Bug | SDK-241676 | MMU | 56960_A0 | In previously SDK releases, IDB_OBMx_FLOW_CONTROL_CONFIG.FC_TYPE would not be reset to 0 during setting bcmPortControlPFCReceive to 0 if bcmPortControlPFCTransmit has already been set to 0. This issue has been fixed in this release. | CS00011624101
Bug | SDK-246987 | vlan | 56770_A0 | There was an issue with deleting default egress vlan translate entries created with priority -1 on the BCM5687x family of devices . This is now fixed in this release. | CS00011882239
Bug | SDK-247874 | tx | AllChips | When preparing tx packet descriptor, use HG_dp enum instead of HG_cng when pkt->color is enabled for TD3. | CS00011884717
Bug | SDK-246640 | L2 | 56840_A0, 56850_A0, 56870_A0, 56960_A0, 56960_B0, 56960_B1, 56970_A0, 56970_B0, 56980_A0, 56980_B0 | Support L2 aging only on HITSA. | CS00011858691
Bug | SDK-248350 | bfd | 56270, 56270_A0 | The fix is added to clear HW entries in the case of endpoint create failure with invalid VRF. | CS00011937926
Bug | SDK-232635 | KNET | 56371_A0, 56371_A1, 56371_A2 | In previous release, the RX metadata might be corrupt due to the cache invalidate was not performed properly when using skb buffer for receive in KNET. The issue was fixed in this release.
Bug | SDK-249547 | L3 | 56990_A0, 56990_B0 | In the previous releases, there was a typo in "src/bcm/ltsw/xgs/l3_intf.c". In this release, it is fixed. | CS00012013755
Bug | SDK-249825 | FlexFlow | 56870_A0 | Associate multiple egress interfaces with single IP tunnel to support VxLAN IPV6 with underlay ECMP case. | CS00012010911
Bug | SDK-242346 | trunk | 56960_B1, 56961_B0, 56961_B1, 56962_B0, 56962_B1, 56963_B0, 56965_A0, 56965_A1, 56967_A1 | In previous SDK releases, segment fault issue might occur if more than 144 trunk groups were added on TH/TH2 under low latency mode. This issue has been fixed in this release.
Bug | SDK-245239 | BUILD (makefile and build errors) | 56990_A0, 56990_B0 | Remove unused symbols of streamed-line PKTIO feature to avoid duplicate symbol in HSDK build. | CS00011792596
Bug | SDK-248187 | BDE | 56370, 56370_A0, 56370_A1, 56370_A2 | In the previous releases, Linux kernel BDE module fail to allocate DMA when DDR is mapped outside 32bit region on IPROC A72 platforms. This has been fixed by assigning 64-bit dma mask for the device. | CS00011933676
Bug | SDK-248222 | LED | 56170_A0, 56170_B0 | Not resetting ledup_init in warmboot process on BCM53570 devices. | CS00011906648
Bug | SDK-247431 | rate | 56170_A0 | The rate limit configured by bcm_rx_rate_set/bcm_rx_cos_rate_set was not working well in specific scenario with strict priority mode on BCM56170 devices. This has been fixed by incorporating the HW rate limit on CPU port in this release. | CS00011889821
Bug | SDK-249122 | phy | 88060_B0 | In previous releases, the 100G falcon port could involve to link down issue after resetting link partner. In this release, it has been fixed. | CS00011996380
Bug | SDK-248411 | ECN | 56990_B0, 56996_A0 | In previous releases, bcm_ecn_traffic_action_config_s.congestion_marked was set on both congestion and non-congestion experienced entries by bcm_ecn_action_dequeue_set API, which didn't conform to the API design. This has been addressed in this release. | CS00011956772
Bug | SDK-231819 | KNET | 56873_A0 | Cleaned up the RX skb buffer from dcb within lock protection during the running check process of the routine from skb_rx to netif to avoid the race condition from the similar clean up procedure in knet_hw_reset.
Bug | SDK-247325 | BDE | AllChips | Fixed the compilation failure in linux-user-bde.c when the system() function was declared with attribute warn_unused_result in C library. | CS00011897598
Bug | SDK-235142 | bfd | AllChips | for BFDoLAG endpoints, the tx_gport set case, handled for all scenarios. | CS00011289683
Bug | SDK-249093 | Time | 56064 | Fir for incorrect timestamping mode register programming for GPORT. | CS00011792070
Bug | SDK-247158 | field | 56780_A0 | Entry move was not clearing previous index in HW | CS00011881623
Bug | SDK-240551 | BDE | 88480_A0, 88480_B0, 88690_A0, 88690_B0, 88790, 88800_A0, | SDK 6.5.21: A bug may cause a build warning/failure when building with BCM_INSTANCE_SUPPORT, and incorrect multi SDK instance operation. Issue is fixed. | CS00011573278
Bug | SDK-234295 | L2 | AllChips | Return port value in gport format in the station get only if the corresponding station set API was supplied with port value in gport format. | CS00011332782
Bug | SDK-242729 | L2 | 56780_A0 | In previous release, there might be possibility that multiple l2 entries with L2 hit reference to the same FlexCtr index in BCM56780 family. The issue has been fixed in this release. | CS00011685520
Bug | SDK-243657 | syncE | 56782_A0 | Fixed SyncE settings under different port speeds for the BCM56780, BCM56880 and BCM56990 devices with Blackhawk Serdes. | CS00011703927
Bug | SDK-242565 | field | 56780_A0, 56782_A0 | keygen enhancements | CS00011690762
Bug | SDK-236767 | field | 56880_A0 | Implemented optimizations | CS00011414617
Bug | SDK-235607 | FlexFlow | AllChips | BCM_FLOW_ENCAP_FLAG_VLAN_DELETE flag allows to delete the vlan outer tag. | CS00011233497
Bug | SDK-236745 | field | 56880_A0 | Implemented optimizations | CS00011414702
Bug | SDK-241283 | field | 56780_A0 | Action redirectport is not retrieved properly when port is cpugport. | CS00011608279
Bug | SDK-249448 | field | 56990_A0, 56990_B0 | when groups are created in lower priority to higher priority order, virtual slice number of the existing groups change, Corresponding flex counter object ID is updated with respect to new virtual slice number. | CS00011991825
Bug | SDK-248806 | switch | 56370, 56370_A0, 56370_A1, 56370_A2, 56371_A0, 56371_A1, 56371_A2, 56372_A0, 56372_A1, 56372_A2, 56373_A0, 56374_A0, 56375_A0, 56375_A1, 56375_A2, 56376_A0, 56376_A1, 56376_A2, 56377_A0, 56377_A1 | On BCM5687X, BCM5677X and 5637X devices some unsupported DLB controls were not handled as invalid, this is now fixed. | CS00011969286
Bug | SDK-251224 | L2 | 56780_A0, 56880_A0 | Previously when users registered callback for L2 notification, massive L2 learn/move events would consume lots of memory and SDK did not free them in time. In this release, set a pending message watermark for L2 notification events to avoid memory over-used in L2 notification. | CS00012077611
Bug | SDK-249316 | bcmi2c | 56270 | Check SMBUS transaction status when reading the SMBUS I2C master data. | CS00012000217
Bug | SDK-250675 | qos | 56270_A0 | Handle qos_profile_binding value for _BCM_QOS_TRUST_DOT1P_PTR_CACHE_CLEAR during bcm_esw_qos_port_map_set | CS00012035578
Bug | SDK-250262 | Broadsync | 56870_B0 | Fixed the default value of BS debug log level in cli command | CS00012028820
Bug | SDK-244362 | L3 | 56440_B0, 56450_B1 | In previous releases for BCM44x family of devices, when more than one LSR tunnels were mapped to same subscriber queue. deleting of one tunnel disturbed the queue id mapping of the other tunnel. This issue has been fixed in this release. | CS00011727281
Bug | SDK-247896 | field | 56780_A0 | Validation of enum options for qualifier DropReason modified for 56780 devices. | CS00011859886
Bug | SDK-248248 | Time | 56445_B0 | Fixed the code so that PTSF lossAnnounce signal and AnnnouceReceiptTimeout are same as per G.8265.1 standard | CS00011628077
Bug | SDK-249790 | RX | 56960_A0, 56960_B0, 56960_B1 | In previous releases, RX pkt thread might be blocked by reading memory tables and low the performance. This has been improved in this release. | CS00012031134
Bug | SDK-241843 | RX | 56960_B1 | Caused by customer own code. | CS00011637195
Bug | SDK-250173 | SER | 56980_A0 | In previous releases, EDB related buffers were enabled by default during ser enable. In this release, this issue has been fixed. | CS00012036362
Bug | SDK-247861 | multicast | 56880_A0 | For a given packet, only 1014 copies(L3+L2 ) can be added to a given IPMC group. It is because the HW limit replication for a packet is 1023 for TD4. 8 are reserved for mirror copy and 1 is reserved for copy to cpu. | CS00011933005
Bug | SDK-242826 | bfd | AllChips | Add support IP/BFD sessions over VRF for requested use case scenarios. | CS00011628272
Bug | SDK-247698 | field | 56870_A0, 56980_B0 | In case of slice sharing groups, All Presel Slices of Original group should be updated with decremented free count. But only Primary and the last Slices are getting decremented here. Last slice is getting decremented multiple times. Fix: 1. Check whether the current group is being slice shared. 2. If so, Decrement free count for all presel Slices. | CS00011728432
Bug | SDK-243546 | port | 56880_B0 | Fixed a type conversion issue within API bcm_port_control_set( ). | CS00011716013
Bug | SDK-246868 | mirroring | 56870_A0 | Added flow port support for mirror module | CS00011814607
Bug | SDK-248610 | mirroring | 56780_A0, 56782_A0 | Fixed mirror IP/UDP length while doing truncation on BCM56780 and BCM56880 families. | CS00011919405
Bug | SDK-238317 | L3 | 56990_A0, 56990_B0 | In previous releases, MTU cannot be retrieved by bcm_l3_intf_get API. This has been fixed in this release. | CS00011493757
Bug | SDK-249061 | L2 | 56780_A0 | Fixed the issue that "L2 clear" diag command for a trunk group id will also clear other irrelevant entries in the L2 table. | CS00011991587
Bug | SDK-248888 | M0 Firmware | 56870_A0 | Warmboot: Disable load default of custom_led.bin ColdStart: Enable load default of custom_led.bin The memory will be reset to default custom_led.bin. | CS00011972272
Bug | SDK-242922 | tdpll | AllChips | Adding support for retrieving lane map information on CPRI ports. | CS00011687530
Bug | SDK-247905 | Warmboot | 56960_A0, 56960_B0, 56960_B1 | In previous releases, if bcm_esw_l2_addr_add was invoked without BCM_L2_L3LOOKUP flag and then invoking bcm_l2_station_add, bcm_l2_addr_get returned entry was different before/after warmboot. In this release, this issue has been fixed. | CS00011939656
Bug | SDK-237278 | SER | 56860_A0 | In previous releases, if ser reported memory could not be decoded the memory would be INVALIDm, so before using the memory, we should check the validation of the memory first. Otherwise segmentation fault may occur. In this release, this issue has been fixed. | CS00011452133
Bug | SDK-248828 | ECMP | 56990_B0 | In the previous releases, bcm_l3_ecmp_member_delete has low performance. In this release, it is improved. | CS00011981084
Bug | SDK-237211 | SDK | 56870_A0, 56870_B0 | Modified the PFC deadlock handling code to pass unit number value in DPC call out function. | CS00011438613
Bug | SDK-251649 | field | 56990_A0, 56990_B0, 56996_A0, 56996_B0 | There are few actions which are non Conflicting actions even though they are mapped to same LT fields. They need to be ignored in LT Map based conflict checks. | CS00012083471
Bug | SDK-248677 | cosq | 56780_A0 | hardware update is wrong | CS00011933015
Bug | SDK-237691 | field | 56850_A0, 56850_A1, 56850_A2 | Added warmboot sync and recovery support for stat type field (bcmFieldStatBytes and bcmFieldStatBytes) | CS00011447137
Bug | SDK-238765 | MMU | 56450_B1 | In previous releases TOQ_PORT_BW_CTRL register programming is not getting updated for the ports involved in flex operation. That has be fixed in this release.
Bug | SDK-246222 | cosq | 56450_A0, 56450_B0, 56450_B1, AllChips | On BCM5645X devices there was a code path where metering config can leak memory, this has now been fixed. | CS00011830095
Bug | SDK-247542 | PortMod | 56174_B0 | In previous release, the EEE refresh count value for BCM53570 devices was not correct. In this release, the issue had been fixed.
Bug | SDK-244402 | L3 | 56275_A0, 56371_A2, 56470_A0, 56771_A0, 56870_A0 | There was an issue with multicast V6 packets hitting default MC route for BCM5687x, BCM5677x family of devices. This is now fixed.
Bug | SDK-251973 | vlan | 56980_B0 | With this fix after warmboot, the default profile of ING_VLAN_TAG_ACTION_PROFILE would not get replicated. | CS00012098285
Bug | SDK-235551 | field | 56780_A0 | UDF handling for fp show with data/mask and offset info retrieved properly
Bug | SDK-249545 | port | 56990_B0 | SW fails to change the value of MAX_PROFILE_EXCEEDED_FLAG field in MMU_MTRO_EGRMETERINGBUCKET memory. Modifying this field causes shaper to qsch interface to hang and cannot be retrieved until device is reset. Now the issue has been removed. | CS00012009331