## RNExcel.csv
Issue Type | Module | Key | Release-note | IMS Case ID | Chips
Bug | cosq | SDK-265288 | Cosq Egress: Using under traffic API bcm_cosq_gport_bandwidth_set() with Local Gport in order to set the OTM shaper's BW of a non-channelized port to 0 may cause the EGQ OTM shaper to get stuck. The issue was resolved. | CS00012192204 | 88690_B0, 88800_A0
Bug | ptp | SDK-273901 | Now slave_avail/slave_unavail event reads slave srcPortId instead of slave clock_id. | CS00012205787 | 88270_A0, 88470_A0
Bug | L3 | SDK-274913 | L3, KAPS: In rare cases, the incorrect operation was being triggered on the KAPS algorithm data structure (KAPS SDK) which was resulting in the crash. The issue is now fixed. | CS00012210427 | 88480_B0, 88690_B0, 88800_A0
Bug | port | SDK-262346 | Very rarely, if adding/removing ports while there is traffic on other ports, exactly 1 packet can be lost. The issue was resolved. |  | 88690_B0
Bug | L2 | SDK-273497 | L2TPv2: in the previous release, the length of 0xFF03 was not counted into UDP.length and IPv4.length when doing PPPoE into L2TPv2 encapsulation. In this release, this issue has been fixed. |  | 88480_B0, 88690_B0, 88800_A0
Bug | debug | SDK-270618 | PMF diagnostics: PP debug signals: Debug command "field last info" - the 'Result' Signal from DT to PMF1 is missing. The issue is now fixed. |  | 88480_B0, 88800_A0
Bug | ptp | SDK-273257 | Fix external servo lock issues when the clock/servo is reconfigured | CS00012206012 | 88470_B0
Bug | port | SDK-257788 | COSQ-EGR: TX FIFO underrun may occur in rare scenarios on 400G port. The issue is now fixed. |  | 88480_B0
Bug | oam | SDK-274690 | SBFD: In the previous release, Seamless BFD reflector copied the UDP checksum from initiator which cause incorrect UDP checksum. In this release, UDP checksum from reflector will be set to 0. | CS00012211146 | 88480_B0, 88690_B0, 88800_A0
Bug | RX | SDK-274761 | bcm_port_control_get(unit, inP, bcmPortControlSaMulticastEnable, enable) is fixed to retrieve correct enabler value. |  | 88480_B0, 88690_B0, 88800_A0
Bug | RX | SDK-259834 | Trap: Wrong snoop_id returned by bcm_rx_trap_action_profile_get API to one given by bcm_rx_trap_action_profile_set. This is now fixed. |  | 88480_B0, 88690_B0, 88800_A0
Bug | RX | SDK-259713 | When creating ingress trap and set trap action using bcm_rx_trap_set with following action: trap_config.flags = BCM_RX_TRAP_UPDATE_DEST ¦ BCM_RX_TRAP_DEST_MULTICAST; trap_config.dest_group which is not encoded as MC gport Get trap action using bcm_rx_trap_get, didn't return dest_group encoded as MC gport as it should be. This is now fixed. Note: the dest_group retrieved is encoded as MC gport |  | 88480_B0, 88690_B0, 88800_A0
Bug | L2 | SDK-274428 | L3: When trying to find an existing interface where the MAC address is all 0s, the API bcm_l3_intf_find returns an error that an empty MAC is not a valid. This is now fixed. When creating an interface with an empty MAC, a new MyMac Prefix profile used to be allocated instead of reusing the default one. When creating an ARP with an empty SRC MAC, a new SRC address profile used to be allocated instead of using the default one. From now on a default MyMac Prefix/Source address profile will be used in case the provided MAC is all 0s. |  | 88480_B0, 88690_B0, 88800_A0
Bug | Warmboot | SDK-275015 | Fixed a potential compilation issue ("undefined reference to" dnxc_* symbols) for cases SDK compilation is done without BCM_WARM_BOOT_SUPPORT | CS00012212483 | 88480_B0, 88690_B0, 88800_A0
Bug | Phymod | SDK-270467 | In previous releases, dynamically adding a 25G port may fail if the lane of the port was used by a 50G port before in a PM4x25 core. In this release, this issue has been fixed. | CS00012204515 | 88480_B0
Bug | debug | SDK-271675 | In the current release, "pp vis last" use the in_sys_port to retrieve the tag_swap property, which is unproperly and may lead to failure. With this patch, it's fixed. |  | 88690_B0, 88800_A0
Bug | mirroring | SDK-271092 | Added flow-id extension in alternate marking snooping cint. Otherwise, Ingress TOD calculation is incorrect. | CS00012204286 | 88480_B0, 88690_B0, 88800_A0
Bug | oam | SDK-271891 | OAM Loss Measurement: Diagnostic command "oam counter" without given endpoint ID doesn't work. The bug is fixed from this release. | CS00012207592 | 88480_B0, 88690_B0, 88800_A0
Bug | bfd | SDK-275459 | SBFD: In the previous release, bcmBFDTunnelTypeMpls SBFD reflector only responded to packets with destination IP address 127.0.0.1. With this fix the reflector responds to all DIP addresses in the 127/8 range. |  | 88480_B0, 88690_B0, 88800_A0
Bug | oam | SDK-275963 | OAM : In the previous release, when stacking_extension_enable and ftmh_dsp_extension_add SOC properties were enabled, on trapped Down MEP DM packets, the tm-destination-extension was incorrect in the system headers received on the CPU. In this release, this issue has been addressed. | CS00012213999 | 88480_B0, 88690_B0, 88800_A0
Bug | mpls | SDK-275156 | In the previous release, bcm_port_class_set() with bcmPortClassMplsForwardIngress didn't return an error when the input vmpi was invalid. In this release, this issue has been fixed. |  | 88480_B0, 88690_B0, 88800_A0
Bug | cosq | SDK-257140 | Cosq: Fixed a bug in the "bcm_cosq_discard_set" API. When Calling the API two times with different egress flags, both flags were applied instead of the last call flags. In this version, each call to the "bcm_cosq_discard_set " API will override the last flags. |  | 88480_B0, 88690_B0, 88800_A0
Bug | INT | SDK-277478 | Interrupt handler of EDB.EsemErrorTableCoherency and EDB.GlemErrorTableCoherency is changed. | CS00012215975 | 88270_A0, 88470_B0, 88670_B0, 88680_A0
Bug | port | SDK-277522 | In previous releases, phy control BCM_PORT_PHY_CONTROL_MEDIUM_TYPE did not work properly when getting the medium BCM_PORT_MEDIUM_BACKPLANE. In this release, the type BCM_PORT_MEDIUM_BACKPLANE can be retrieved. If the media type is set to BCM__PORT_MEDIUM_NONE, the default media type BCM_PORT_MEDIUM_BACKPLANE will be retrieved. This is different between previous releases. |  | 88680_A0
Bug | port | SDK-277768 | BCM API bcm_cosq_ingress_port_drop_default_priority_set can now apply TDM priority as default. |  | 88480_B0, 88800_A0
Bug | Phymod | SDK-249225 | The fix is SW workaround. SW toggles sw_speed_change bit to restart the port link up process when the issue is seen. The SW WAR needs to be enabled. Please refer to SDK-273443 for details | CS00011873695 | 88690_B0
Bug | L3 | SDK-276147 | In L3 internal reflector, the original UDP header is kept in case of UDP swapping, meaning two UDP headers appear in the packet header. Issue is now fixed. |  | 88480_B0, 88690_B0, 88800_A0
Bug | bfd | SDK-273416 | BFD: In the previous release, The maximum available number of BFD session was not correct if min_rx_interval equals to min_tx_interval. In this release, this issue has been addressed. | CS00012199393 | 88480_B0, 88690_B0, 88800_A0
Bug | meter | SDK-274028 | bcm_policer_set: when set the pol_cfg.ckbits_sec value to be above 67,105,001, the actual value to be written to the HW will be wrong. This issue is fixed | CS00012210620 | 88480_B0, 88690_B0, 88800_A0
Bug | SOC | SDK-270494 | Removed printout on deinit: "PRBSStat thread is not running". |  | 88690_B0, 88790, 88800_A0
Bug | acl | SDK-275966 | In the previous release, TCAM action hit indication table was not correct. It leads to bcm_field_entry_hit_flush() crash. In this release, this issue has been fixed. | CS00012212336 | 88270_A0
Bug | port | SDK-251751 | NIF-PRD: Channelized ports can now be created when PRD is enabled on the first added channel. Note that all channels must have the same port header type when PRD is enabled. |  | 88480_B0, 88690_B0, 88800_A0
Bug | debug | SDK-277689 | Debug: In the previous release, for injected OAMP packet, "pp vis cos pipe=ingress" returned an error. From this release, the debug command displays default empty information since there is no PP process for the packets at ingress. |  | 88480_B0, 88690_B0, 88800_A0
Bug | SOC | SDK-274816 | Access: There is a potential collision between accessing to wide memories while SER event occur. This issue is fixed. | CS00012210899 | 88270_A0, 88470_B0, 88480_B0, 88670_B0, 88680_A0, 88690_B0, 88800_A0
Bug | cosq | SDK-274843 | Using the "bcm_mirror_destination_create" API to create a mirror, with a different TC, might cause VSQ to stuck. This issue is fixed. Note that from this release mirror packets with changed TC will be counted on a VSQ according to the original packet TC. | CS00012212123 | 88480_B0, 88690_B0, 88800_A0
Bug | port | SDK-273244 | In the previous release, if removing a COE port but not disabling it, unexpected LLC traffic may occur. In this release, validation has been added to avoid removing a CoE port directly. |  | 88480_B0, 88800_A0
Bug | L3 | SDK-272468 | L3: The hit indication is not recovered when calling IPv4 host (bcm_l3_host_*) entry failed, such as getting a non-existing Ipv4 entry. In the current release, this issue has been fixed. | CS00012207723 | 88270_A0, 88470_B0, 88670_B0
Bug | RX | SDK-275135 | Trap-MTU: All packet will raise PORT_MTU_TRAP_INT which indicate that ETPP port MTU occurred. this is now fixed and only packet which actually violate PORT MTU will trigger PORT_MTU_TRAP_INT. Note: bcm_rx_mtu_profile_value_t structure initialization (bcm_rx_mtu_profile_value_t_init) changed. By default mtu_val field is -1 and not 0 as was before. It is expected to call bcm_rx_mtu_profile_value_t_init before calling bcm_rx_mtu_profile_set. | CS00012212507 | 88480_B0, 88690_B0, 88800_A0
Bug | L3 | SDK-271268 | L3, KAPS: In rare cases, the order of operations performed in the L3 route algorithm (KAPS SDK) was incorrect, causing wrong search results when performing L3 route (LPM) search. The false match may result in incorrect packet behavior (incorrect output port, invalid destination, etc.) The issue is now fixed. | CS00012204120 | 88480_B0, 88690_B0, 88800_A0
Bug | L3 | SDK-273790 | VRRP: When trying to add several L2 station entries, using the BCM API bcm_l2_station_add(), with different VSis and the same MAC, resulted with an "EXEM full" error after few entries only. This is now fixed. |  | 88480_B0, 88690_B0, 88800_A0
Bug |  | SDK-277377 | FlexE: In previous releases, if an FlexE group was composed of multiple FlexE physical interfaces, the FlexE group ID of the FlexE group was only configured in the first FlexE physical interface. This issue has been fixed from this release. | CS00012215769 | 88480_B0
Bug | field | SDK-278595 | There was a misconfiguration for ITMH-ASE_1588 packets, which led to wrong rebuild of ASE_1588 header: 1588_offset field was decreased by bytes_to_remove. . This is fixed now. | CS00012217457 | 88480_B0, 88690_B0, 88800_A0
Bug | SRv6 | SDK-277763 | SRv6 End.b6.insert: when performing an End.B6.insert to an SRv6 policy with no SIDs, the out packet is wrong, now it is fixed. | CS00012215145 | 88480_B0, 88690_B0, 88800_A0
Bug | SRv6 | SDK-274934 | SRv6 uSID/GSID: A micro SID endpoint or a GSID endpoint, which is not the last compressed SID on a specific 128b SID, which routed into an SRv6 T.insert tunnel will be routed with corrupted headers. this is now fixed | CS00012210044 | 88480_B0, 88690_B0, 88800_A0
Bug | oam | SDK-257624 | In previous release, ETH oam CCM endpoint sa mac msb profile resource is allocated by bcm_oam_endpoint_create() but not free by bcm_oam_endpoint_destroy(). This issue has been fixed. |  | 88480_B0, 88690_B0, 88800_A0
Bug | port | SDK-276519 | PON: pon in pp port was not mapped correctly by pon port and in channel, In this release, this issue has been fixed. | CS00012211322 | 88270_A0, 88470_B0, 88670_B0
Bug | cosq | SDK-271089 | Fix probabilistic latency ECN marking mechanism for end-to-end aqm profile COSQ, Backward-Compatible change: Following items are not supported and SDK will now return no support. The probabilistic latency drop mechanism is not supported. Unsupported cosq controls: 1. bcmCosqControlLatencyDropProbBaseThreshold 2. bcmCosqControlLatencyDropProbEnable. Coupled mode mechanism is not supported. Unsupported cosq controls: 1. bcmCosqControlLatencyEgressCoupledAqmMode 2. bcmCosqControlLatencyEgressAqmL4sEcnClassificationThresholdMax 3. bcmCosqControlLatencyEcnProbConvertCoeff 4. bcmCosqControlLatencyEcnProbConvertExponent The probabilistic latency ECN marking is not supported for ingress profiles. Unsupported cosq controls: 1. bcmCosqControlLatencyEcnProbEnable 2. bcmCosqControlLatencyDropProbBaseThreshold 3. bcmCosqControlLatencyEcnProbBaseThreshold |  | 88480_B0, 88800_A0
Bug | oam | SDK-273325 | OAM DM: In previous release, the delay value is wrong in DM report events with normal and compact mode. The issue is addressed from this release. | CS00012207849 | 88480_B0, 88690_B0, 88800_A0
Improvement | port | SDK-274082 | From this release, inserting RDI(remote defect indication) is supported for FlexE BAS OAM. Please use the following API to enable this feature: bcm_port_flexe_oam_control_set(unit, port, bcmPortFlexeOamControlInsertRdi, enable) | CS00012209727 | 88480_B0
Improvement | cosq | SDK-253955 | Configuring a VOQ connector as a virtual flow is now supported. Please refer to UM for details. | CS00012182427 | 88480_B0, 88690_B0, 88800_A0
Improvement | debug | SDK-271064 | Added support for soft reset with fabric and without elk. | CS00012206833 | 88690_B0, 88800_A0
Improvement | MMU | SDK-276625 | Support for Samsung 16G GDDR6 DRAM was added. To use this DRAM type set config variable dram_type_GDDR6_SAMSUNG_K4ZAF325BM_HC14_16GBIT to 1. |  | 88480_B0
Improvement | COE | SDK-277016 | Multiple COE channels can now be mapped on a recycle port for egress mirroring. | CS00012215693 | 88480_B0, 88800_A0
Improvement | field | SDK-275234 | Allow user configured ACE formats (bcm_field_ace_format/entry_add) to be used for multicast encapsulation extension. This is intended, as an alternative to using bcm_multicast_encap_extension_create(), by creating ACE formats that serve multicast packets by doing everything bcm_multicast_encap_extension_create() does, plus other actions. | CS00012212437 | 88480_B0, 88690_B0, 88800_A0
Improvement | mirroring | SDK-255622 | Snoop: a new member force_mirror has been added into bcm_mirror_header_info_t. In case of snooping, it is used to force mirroring processing at egress for snooped packets (by default it is Ethernet processing for snooped packets). | CS00012186003 | 88480_B0, 88690_B0, 88800_A0
Improvement | CINT | SDK-274366 | Add option for CINT file access outside SDK directory tree. Currently, it is only possible to access files relative to an SDK 'base'. With this improvement, it is possible to do two more things: 1. Access any file by specifying its full path, starting with a slash. 2. Access any file relative to the current directory (provided an SDK 'base' is not found) | CS00012210908 | AllChips
Improvement | L3 | SDK-265658 | L3 VPBR - struct bcm_l3_vpbr_entry_t was updated. New key - gport_wide_data for grouping VPBR entries was added. New result fields were added stat_id, stat_pp_profile in order to perform statistics generation. | CS00012197903 | 88480_B0, 88690_B0, 88800_A0
Improvement | PortMod | SDK-273443 | Using flag " bcmPortControlPortmodLinkRecoveryEnable" to enable/disable link_recovery WAR By default, link_recovery WAR is disabled. 1. Enable link_recovery war: int enable = 1; bcm_port_control_set(unit, port, bcmPortControlPortmodLinkRecoveryEnable, enable); 2. Disable link_recovery war: enable = 0; bcm_port_control_set(unit, port, bcmPortControlPortmodLinkRecoveryEnable, enable); 3. Get link_recovery enable state: bcm_port_control_get(unit, port, bcmPortControlPortmodLinkRecoveryEnable, &enable); |  | 56980_B0, 88690_B0, 88800_A0
Improvement | Tunnel | SDK-272120 | In previous release, the type of GTP "PDU session container" extension header was always 0. From this release, it is now possible to set its type to 0 or 1 using special field "GTP_PDU_TYPE" |  | 88480_B0, 88690_B0, 88800_A0
Improvement | mpls | SDK-262275 | In order to support higher scale for tagged PWE, a new PWE-tagged-mode has been introduced by APIs bcm_vswitch_flexible_connect_*(), which supports tagged PWE without InLIF and does forward lookup based on PWE + tags in Forwarding database (LEM). | CS00012195175 | 88480_B0, 88690_B0, 88800_A0
Improvement | COE | SDK-271311 | TDM service now can be supported over COE port as follows: 1. At ingress, COE tag is located at offset 12 from the beginning of the packet. 2. At egress, ePMF rule should be created based on fwd_context == bcmFieldForwardContextTdm. | CS00012204546 | 88480_B0, 88800_A0
Improvement | COE | SDK-269908 | In this release, raw mode can be supported over COE port as follows: 1. ePMF rule applied to assist encapsulate COE tag. 2. ePMF pre-selector according to the fwd type user configuration. 3. At ingress, COE tag is always located at offset 12 from the beginning. |  | 88480_B0, 88800_A0
Improvement | KNET | SDK-264542 | Support new KNET module parameter to encapsulate packets based on mirror_to interface configuration. By default, this parameter is enabled. | CS00012193889 | 88270_A0, 88470_B0, 88480_B0, 88670_B0, 88680_A0, 88690_B0, 88800_A0
Improvement | bfd | SDK-276031 | BFD: Allow creating endpoint with local_diag, remote_diag up to 15 | CS00012214073 | 88480_B0, 88690_B0, 88800_A0
Improvement | PortMod | SDK-272624 | FLR (Fast Link Recovery) is supported on PM4x25 ethernet ports. |  | 88480_B0
Improvement | PortMod | SDK-273175 | Below 2 soc property are added. They can be used to enable 1588 timestamp phy configure by default. serdes_timesync_enable serdes_timesync_one_step_enable |  | 88480_B0, 88690_A0, 88800_A0
Improvement | mirroring | SDK-273971 | Mirror: implemented bcm_mirror_port_info_set/bcm_mirror_port_info_get. This enables outbound mirroring packets to have separate src_system_port_id for each mirror recycling port. | CS00012210793 | 88480_B0, 88690_B0, 88800_A0
Improvement | Visibility | SDK-254647 | Add bcmRxTrapEgTxVisibility detection to 'trap last info' command | CS00012184522 | 88480_B0, 88690_B0, 88800_A0
Improvement | tm | SDK-272076 | PRD drop counter was added to "diag coun g" (drop counter). |  | 88670_B0, 88680_A0
Improvement | fabric | SDK-272547 | Improved execution time of soft reset with Fabric. | CS00012208938 | 88690_B0, 88800_A0
Improvement | port | SDK-274337 | Port-match performance improved by providing the option to disable some verifications using bcmModulePortMatch switch control/. | CS00012211320 | 88480_B0, 88690_B0, 88800_A0
Improvement | SRv6 | SDK-273969 | SRv6 Ext-encap: The LB key from RCH is now assign to the ECMP LB Keys signals in FWD1&FWD2. The assignment is as follows: ECMP_hier1 = LB-Key[0:15] ECMP_hier2 = LB-Key[16:23], LB-Key[0:7] ECMP_hier3 = LB-Key[8:23] | CS00012209963 | 88480_B0, 88690_B0, 88800_A0
Improvement | field | SDK-274076 | PMF action bcmFieldActionVisibility is now supported for stage bcmFieldStageEgressExtension. | CS00012208989 | 88480_B0, 88690_B0, 88800_A0
Improvement | L3 | SDK-265905 | EEDB: Enhanced internal resource manager to achieve better performance when creating ARP with bcmEncapAccessAc. May improve other APIs that allocate HW resources. | CS00012199628 | 88480_B0, 88690_B0, 88800_A0
Improvement | oam | SDK-272141 | OAM: In the previous release, it is not supported to create multiple client MEPs (on one device) mapped respectively to multiple server MEPs with the same endpoint-ID on the different devices. In this release, this gets supported. To support this, bcm_oam_endpoint_info_t.local_id is used to carry the remote device index where the server endpoint is when creating the client endpoint. | CS00012205238 | 88480_B0, 88690_B0, 88800_A0
Improvement | oam | SDK-269676 | Upon a LMR/DMR/1DM received, if the MEP is configured in report mode, a report is generated through the report interface to CPU. OAM Raw report mode is supported from this release. The report data for raw report mode for LM includes Tx_FCf, Rx_FCf, Tx_FCb and Rx_FCb in bcm_oam_performance_event_data_t. The report data for raw report mode for DM includes Tx_Timef, Rx_Timef, Tx_Timeb and Rx_Timeb in bcm_oam_performance_event_data_t. Report mode type is a global configuration and is done through bcmOamReportModeTypeRaw in bcm_oam_control_set | CS00012202927 | 88480_B0, 88690_B0, 88800_A0