## RNExcel.csv
Issue Type | Module | Key | Release-note | IMS Case ID | Chips
Bug | RX | SDK-286912 | In the previous release, bcm_pkt_t->pkt_len added OAM ToD MSB header presence into calculation when custom_feature_oam_dm_tod_msb_add_enable=0. In this release, this issue has been fixed. The presence of OAM ToD MSB header(4 bytes) is decided by custom_feature_oam_dm_tod_msb_add_enable and device defaults. if custom_feature_oam_dm_tod_msb_add_enable=0, OAM ToD MSB header doesn't present. if custom_feature_oam_dm_tod_msb_add_enable=1, OAM ToD MSB header presents. | CS00012228742 | 88270_A0, 88470_B0
Bug | port | SDK-280354 | Default configuration file change: Q2N will now load with port1 100G when default SKU soc property configuration is used. |  | 88480_B0
Bug | port | SDK-279217 | ILKN: When using "prbs get" command for an ILKN port connected to 2 PMs, error count for the lanes in the 2nd PM is wrong. This issue is fixed. |  | 88480_B0, 88690_B0, 88800_A0
Bug | udf | SDK-287293 | In the previous release, the ETPP bytes counter of GTP encapsulation was 8 bytes less than the expected value. In this release, this issue has been fixed. |  | 88480_B0, 88690_B0, 88800_A0
Bug | mpls | SDK-286758 | In previous release, ETPP bytes counter was wrong for IOAM packets. In this release, this issue has been fixed. |  | 88480_B0, 88690_B0, 88800_A0
Bug | Broadsync | SDK-282304 | PTP: in the previous release, timing firmware might lose events in some situations. In this release, this issue has been fixed. | CS00012222855 | 88480_B0, 88690_B0, 88800_A0
Bug | acl | SDK-290344 | PMF: If TCAM Field group size of Single/double key, while adding entry with priority higher than existing entries while traffic - this might cause packet to hit existing entries but preform action of the new added entry instead (for very short period). This is now fixed | CS00012230478 | 88480_B0, 88690_B0, 88800_A0
Bug | mcast | SDK-289802 | IPMC: bcm_ipmc_add returns error by mistake in case IPv6 MC entry is configured with ing_intf as global LIF. This is now fixed. | CS00012232424 | 88480_B0, 88690_B0, 88800_A0
Bug | L2 | SDK-286130 | L2: when calling bcm_l2_addr_get(), bcm_l2_addr_by_struct_get() and entry is not found, an error message is printed, in addition to receiving an return value of E_NOT_FOUND. The error log should not be printed in this case. This is now fixed. |  | 88480_B0, 88690_B0, 88800_A0
Bug | port | SDK-290649 | Link Bonding: In the previous release, SDK might return error when calling API bcm_port_get() with a link bonding modem port. In this release, this issue has been fixed. | CS00012231904 | 88270_A0
Bug | port | SDK-290980 | In the previous release, when dynamically changing port header type from TM to Non-TM (such as ETH, COE), it might break packet flow of the injected TM packets (PTCH-2) if a PMF rule is created to qualify the inPort. In this release, this issue has been fixed. | CS00012227770 | 88270_A0, 88470_B0, 88670_B0, 88680_A0
Bug | debug | SDK-290610 | DEBUG diag count g: Add one counter entry "PRS_DROP_CELL_CNT" |  | 88690_B0
Bug | mpls | SDK-287290 | MPLS: In the current release, when tandem MPLS encapsulation(1+2) is used, the ETPP CRPS packet size counter may be 4 Bytes larger than actual size. This is now fixed. |  | 88480_B0, 88690_B0, 88800_A0
Bug | oam | SDK-287277 | OAM: In previous release, ETPP bytes counter was wrong for OAM MPLS transit CCM packets. In this release, this issue has been fixed. |  | 88480_B0, 88690_B0, 88800_A0
Bug | CLI | SDK-290807 | CLI: in previous releases, "pkt tx show" failed when the TCP source port of TXed packet was in range [2818:3071]. In this release, this issue has been fixed. |  | 88480_B0, 88690_B0, 88800_A0
Bug | RX | SDK-292991 | Trap: bcm_rx_trap_lif_set is not traffic safe, when trying to `update` LIF trap. This is now fixed. |  | 88480_B0, 88690_B0, 88800_A0
Bug | oam | SDK-289555 | OAM : In the previous release, MIP forwarded OAM packets if the MD level was under MIP MD level. In this release, this issue has been addressed by enabling custom_feature_oam_mip_standard_fwd soc property. | CS00012229563 | 88270_A0, 88470_B0, 88670_B0, 88680_A0
Bug | vlan | SDK-286752 | VLAN-Port: In the previous release, under Jericho system mode (IOP mode), bcm_vlan_port_create() didn't verify the invalid configuration that group was 1 but failover_port_id wasn't fec gport. in this release, the issue has been fixed. |  | 88690_B0, 88800_A0
Bug | port | SDK-288317 | VPLS: in the previous release, an error occurred when enabling same interface filter on PWE LIF by calling bcm_port_control_set() with bcmPortControlLogicalInterfaceSameFilter. In this release, the issue has been fixed. | CS00012231252 | 88270_A0, 88470_B0, 88670_B0
Bug | FlexHash | SDK-290860 | Debug: The issue where the "pp visibility load_balancing" diagnostic does not display any load balancing information for IPv6 was fixed. |  | 88690_B0
Bug | oam | SDK-288590 | OAM : In the previous release, OAM packets has different traps when trapped from different ports of the LAG. In this release, this issue has been fixed and all members use the same trap. | CS00012230562 | 88270_A0, 88470_B0, 88670_B0, 88680_A0
Bug | ptp | SDK-291215 | Fix for segfault seen with ptp port dropcounter cmd |  | 88470_B0
Bug | ptp | SDK-286783 | Fixed the issue of peer getting added always against the first port with the IPv6 address as portID 1 when multiple ptp ports in different vlans have same IPv6/MAC address. | CS00012229341 | 88470_B0
Bug | port | SDK-292275 | Port: In previous releases, the E2E scheduler rate and EGQ interface for non channelized ports rate might be incorrect after changing the port speed (bcm_port_speed_set). This issue has been fixed from this release. | CS00012234019 | 88270_A0, 88470_B0, 88670_B0, 88680_A0
Bug | L2 | SDK-292975 | L2: bcm_l2_cache_delete() and bcm_l2_cache_delete_all() didn't free virtual trap resources correctly. Errors were returned when deleting/setting mc reserved and programmable traps. In this release, the issue has been fixed. | CS00012236143 | 88270_A0, 88470_B0, 88670_B0, 88680_A0
Bug | SER | SDK-291708 | The memory ERPP_PRP_SAVE_NETWORK_HEADER_FIFO should be marked as high severity. At this release, this issue is fixed. | CS00012235144 | 88690_B0
Bug | INT | SDK-291310 | In previous releases, the handler actions for some IPPD interrupts were not correct. At this release, this issue is fixed. The interrupt handler action are changed to soft reset for below events: IPPD_CPU_INFO_REPLY_OVF IPPD_CPU_LOOKUP_REPLY_OVF IPPD_FLP_FIFO_FULL IPPD_FLP_LOOKUP_TIMEOUT IPPD_NIF_RX_FIFO_OVF IPPD_NIF_TX_FIFO_FULL |  | 88480_B0, 88690_B0, 88800_A0
Bug | port | SDK-280822 | Executing error recovery on API bcm_port_enable_set may return polling timeout error. This issue is fixed. |  | 88480_B0, 88800_A0
Bug | L2 | SDK-291328 | Diagnostics: "swstate algo_l2 event_forwarding_profile dump" printout was wrong. This is fixed. |  | 88480_B0, 88690_B0, 88800_A0
Bug | oam | SDK-285801 | OAM: Upon a DMR received, if the MEP is configured in report mode, a report is generated through the report interface to CPU. In previous release, SDK might return an error due to wrongly parsing report data in case a DMR was received in OAMP. The issue is fixed from this release | CS00012211887 | 88270_A0, 88470_B0, 88670_B0, 88680_A0
Bug | fabric | SDK-297218 | Shell command "Fabric force local" won't force all traffic to local path. This issue is fixed. | CS00012217993 | 88690_B0, 88800_A0
Bug | fabric | SDK-292819 | Fabric: If executing easy reload on an FE system with detached phy cores an error might occur. This issue is fixed. | CS00012234420 | 88790
Bug | tm | SDK-290585 | COSQ: Number of available BDBs was not calculated according to number of available DRAMs, which caused not correct value for FADT . This was fixed. | CS00012233228 | 88470_B0
Bug | L2 | SDK-287523 | L2, Interop mode: IVL is not supported under IOP mode. bcm_vlan_control_vlan_set() with BCM_VLAN_FLAGS2_IVL returns an error under IOP mode. |  | 88690_B0, 88800_A0
Bug | RX | SDK-293473 | TRAP: In the previous release, packet could not be trapped to local CPU port when TTL was equal to 1 after calling API bcm_switch_control_set(unit, bcmSwitchL3UcastTtl1ToCpu, 1). In this release, this issue has been fixed. | CS00012236189 | 88270_A0, 88470_B0, 88670_B0, 88680_A0
Bug | COE | SDK-291936 | CoE can be enabled on RCY_MIRROR port to support removing COE tag from mirror copy. An error appeared when disabling CoE on more than one RCY_MIRROR port. In this release, this issue has been fixed. |  | 88480_B0, 88800_A0
Bug | mirroring | SDK-288027 | Mirror: mirror count command configurations (configured by bcm_mirror_destination_count_command_set) were cleared during mirror profile update. It has been fixed. | CS00012230675 | 88480_B0, 88690_B0, 88800_A0
Bug | port | SDK-291004 | FlexE: In previous releases, "flexe oh dump" and "flexe client dump" commands returned error if there were FlexE bypass groups. This issue has been fixed from this release. | CS00012233770 | 88480_B0
Bug | stat | SDK-287357 | Added WB support for MIB counter |  | 88480_B0, 88690_B0, 88790, 88800_A0
Bug | LED | SDK-291794 | LED: In previous releases, LED 2 program RAM was destroyed in case of fabric port created. It caused the LED status incorrect. In this release, it has been fixed. | CS00012234624 | 88670_B0, 88680_A0
Bug | Phymod | SDK-286887 | Fixed fecstat BER calculation to be based on "bit error count" instead of "symbol error count". |  | 88480_B0, 88690_B0, 88800_A0
Bug | L3 | SDK-292896 | L3: In the previous release, IPv4 and IPv6 SAV binding (bcm_l3_source_bind_add) didn't support IPv4/IPv6 mask. In the current release, this issue has been fixed. | CS00012236608 | 88480_B0, 88690_B0, 88800_A0
Bug | cosq | SDK-286370 | Improved values of BackOff thresholds when bcm_cosq_delay_tolerance_preset_get() API is used with slow disabled. Added a validation that MaxEmptyQCrBal <= BackoffExitCrBalTh in bcm_cosq_delay_tolerance_level_set() API. | CS00012227507 | 88480_B0, 88690_B0, 88800_A0
Bug | stat | SDK-294958 | In previous releases, if a port received frames in which the 802.3 length field did not match the number of data bytes actually received, calling bcm_stat_get with snmpEtherStatsPkts on that port might get non-accurate value. In this release, it has been fixed. |  | 88480_B0, 88690_B0, 88800_A0
Bug | cosq | SDK-293640 | New verifications terms were added to the latency/AQM's APIs. 1. Latency and AQM flow and profile 0 are considered as the default profile/flow. The new validation verified that users couldn't set properties or allocate thous. 2. Profile/flow properties can't be set before the profile/flow is allocated. |  | 88480_B0, 88800_A0
Bug | debug | SDK-293867 | Diag: Fixed memory leak when running shell commands that have options with array type (SAL_FIELD_TYPE_ARRAY32) values. Examples: 'ctest crps set engine=2 counter=444 value=444' (the option 'value' is an array type). 'dram bist start count=0x1000' (the option 'count' is an array type). | CS00012237963 | 88480_B0, 88690_B0, 88800_A0
Bug | link | SDK-271406 | Linkscan: When the fabric ports were configured as RS-FEC 304 mode, enable HW linkscan on these ports might cause false link status. From this release, this issue is fixed. |  | 88690_B0, 88790, 88800_A0
Bug | mirroring | SDK-293526 | OAM : In the previous release, mirror profile of SAT for UP MEP was created even though the device didn't support SAT. In this release, this issue has been fixed. | CS00012237393 | 88660_A0
Bug | port | SDK-293516 | Trunk: In the previous release, bcm_port_control_get() type=bcmPortControlPrivateVlanIsolate didn't return correct private VLAN isolation value for trunk gport. In this release, the issue has been fixed. |  | 88270_A0, 88470_B0, 88670_B0, 88680_A0
Bug | L3 | SDK-286539 | L3: bcm_l3_intf_delete failed when BCM_L3_INGRESS_MPLS_INTF_NAMESPACE was used in bcm_l3_ingress_create.. This has been fixed. | CS00012229269 | 88480_B0, 88690_B0, 88800_A0
Bug | vlan | SDK-293708 | VLAN-Port: in the previous release, if replacing a P2P AC LIF from no-protection and wide-data to with protection and wide-data, an unexpected error was returned. In this release, this issue has been fixed. |  | 88480_B0, 88690_B0, 88800_A0
Bug | Tunnel | SDK-293463 | In L3 tunnel application, udp tunnel initiator with user defined udp source port or udp destination port couldn't be replaced with new user defined udp source and destination port. Replacing them configure the udp tunnel initiator with default udp ports. |  | 88480_B0, 88690_B0, 88800_A0
Bug | oam | SDK-289022 | OAM: In the previous release, loss entry can be added twice on non-priority mode. In this release, this issue has been addressed. |  | 88480_B0, 88690_B0, 88800_A0
Bug | cosq | SDK-293951 | COSQ: bcm_cosq_gport_bandwith_set with Scheduler flow gport and BCM_COSQ_BW_ROUND_TO_CLOSEST flag might configure too high bandwidth - fixed |  | 88480_B0, 88690_B0, 88800_A0
Bug | cosq | SDK-294525 | COSQ: "dnx tm scheduler print_flow_and_up" and "dnx tm scheduler portinfo" diagnostics show incorrect Max Burst value of port TC and port TCG - fixed |  | 88480_B0, 88690_B0, 88800_A0
Bug | tm | SDK-294239 | DYN-PORT: Setting the egress interface shapers during traffic may cause traffic loss. The issue was resolved. | CS00012234473 | 88480_B0, 88690_B0, 88800_A0
Bug | tm | SDK-288605 | COSQ: E2E Scheduler - when changing a child flow connection from WFQ to SP on an enhanced HR parent, under congestion the change might not take effect. Issue fixed. | CS00012216521 | 88480_B0, 88690_B0, 88800_A0
Bug | port | SDK-284242 | TDM port and port type fields inside "tm ingress priority drop" diagnostic were not displayed properly. This issue is fixed. |  | 88480_B0, 88800_A0
Bug | MMU | SDK-292196 | DRAM: This version contains a fix for Q2a, Q2u and Q2n, which corrects the configuration of DRAM CA termination and CK termination during reset and init. Note: Clients who use saved dram tune parameters are advised to re-run DRAM tune and resave the tune parameters. |  | 88480_B0
Bug | MMU | SDK-293082 | DRAM: This version contains a fix to the diagnostic command "dram debug bist". Before the fix, when running the BIST on IO_STRESS mode or ALL_ADDRESS mode, command may report a timeout without having given the BIST enough time to complete (about 6 seconds are needed in these modes). From this version onwards, command execution will be given at least 10 seconds before timeout is declared. |  | 88480_B0
Bug | SRv6 | SDK-286304 | SRv6 Extended termination - A trap indicating TTl=0 or TTL=1 could be incorrectly triggered in the first pass of the SRv6 extended termination processing. This is now fixed. | CS00012228977 | 88480_B0, 88690_B0, 88800_A0
Bug | oam | SDK-285762 | OAM: In the previous release, COE tag could not be removed when OAM packet was trapped on up MEP that created on a trunk group with COE ports as member ports. In this release, this issue has been fixed. | CS00012227898 | 88480_B0, 88690_B0, 88800_A0
Bug | SOC | SDK-277398 | PEMLA driver (Used on init and configuration of micro-code registers/tables) - did not handle error handling correctly and on some cases errors did not return. This is now fixed. |  | 88480_B0, 88690_B0, 88800_A0
Bug | SRv6 | SDK-294771 | Diag: SRv6 extended-encapsulation - the following diagnostics might show incorrect parsing * sig get name=EES * pp vis ekleap * sig get name=ETPS It is fixed now. |  | 88480_B0, 88690_B0, 88800_A0
Bug | L3 | SDK-294593 | L3: when creating FEC entry by bcm_l3_egress_create() with an invalid failover_id, SDK crashed. In this release, It has been fixed. | CS00012238431 | 88270_A0
Bug | qos | SDK-287895 | QoS: in previous release, ingress QoS model of special label could not be set to bcmQosIngressModelInvalid. In this release, ingress QoS model of special label can be reset to default by bcmQosIngressModelInvalid. |  | 88480_B0, 88690_B0, 88800_A0
Bug | mpls | SDK-291529 | PWE termination in last VTT stage (after second parser) can lead to packet corruption, due to incorrect vlan-edit-command handling. This is now fixed. Note that when terminating PWE in that stage, the innet ETH can be processed as ETH with no vlan tags only. | CS00012231033 | 88480_B0, 88690_B0, 88800_A0
Bug | INT | SDK-286757 | IOAM(IFIT): in the current release, the ETPP CRPS packet size counter may be wrong. This is now fixed. |  | 88480_B0, 88690_B0, 88800_A0
Bug | L3 | SDK-294125 | L3 ECMP: Using a FEC that was outside the FEC ID range caused the system to crash with assertion, this issue was fix. | CS00012238350 | 88480_B0, 88690_B0, 88800_A0
Bug | L3 | SDK-291515 | L3: In previous releases, unexpected error log was output if creating an ARP object failed. This issue has been fixed. | CS00012234273 | 88270_A0, 88470_B0, 88670_B0, 88680_A0
Bug | debug | SDK-290740 | Fixed a logic issue in parse_long_integer to solve CLI calls to HW write with 128 bit long | CS00012230062 | AllChips
Bug | port | SDK-281813 | FLR: In previous releases, the API bcm_port_fast_link_recovery_enable_get may return wrong FLR timeout value at multi lane port. This issue has been fixed from this release. |  | 88480_B0, 88690_B0
Bug | COE | SDK-278044 | COE: In the previous release, when enabling egress mirroring on COE ports, mirror packets were sent to mirror destination with the COE tag of the mirror source. In this release, this issue has been fixed by stamping IVE action to mirror system header of the 2nd pass to remove the COE tag. 1. Calling bcm_mirror_header_info_set() with flag BCM_MIRROR_DEST_STAMP_IVE_ACTION_ID to set IVE action ID. 2. If egress mir_src is a COE port that belongs to a LAG, the LAG's members should be all COE ports. 3. Not support under JR1 system header mode. 4. Services based on egress mirror such as Lawful Interception doesn't run IVE. | CS00012216877 | 88690_B0, 88800_A0
Bug | oam | SDK-294218 | In the previous release, for IPv6 TWAMP packets, 8 extra bytes were wrongly added. In the current release, this issue has been fixed. | CS00012238222 | 88480_B0, 88690_B0, 88800_A0
Bug | ptp | SDK-284511 | Fix for servo lock loss in presence of high-PDV | CS00012221462 | 88470_B0
Bug | ptp | SDK-291533 | Extended support for retrieving phase offset computed by non-current reference tracker from ext servo | CS00012222407 | 88470_B0
Bug | L3 | SDK-291499 | The capacities for IPv4 and IPv6 were different for the sequential (also called incremental) pattern (example 10.0.0.1/32, 10.0.0.2/32, etc) which are lower than expected. Issue is now fixed. |  | 88270_A0, 88470_B0, 88670_B0, 88680_A0
Bug | L3 | SDK-294488 | KAPs - The resources available in one of the KAPS hardware block were not being checked before adding the prefix in a rare scenario which resulted a crash. This problem has now been fixed | CS00012238382 | 88480_B0, 88690_B0, 88800_A0
Bug | PortMod | SDK-294237 | In previous releases, timeout issue may happen when ILKN port deleted. In this release, it has been fixed. | CS00012233779 | 88800_A0
Bug | field | SDK-293830 | Diagnostics "field group info" can fail for a const field group. This is fixed. |  | 88480_B0, 88690_B0, 88800_A0
Bug | mpls | SDK-292043 | MPLS: In the previous release, when replacing tunnel from 2 labels to 1 label, the previous EEDB entry was still occupied. In this release, this issue has been fixed. Note: The algorithm of such change is now worse run-time performance than before. This will be fixed in SDK-297341 |  | 88480_B0, 88690_B0, 88800_A0
Bug | field | SDK-295083 | Field: bcm_field_presel_get fails for bcmFieldQualifyCascadedKeyValue that uses an EXEM field group as input argument. "Field context" diag can also fail in the presence of such a qualifier on a presel. This is now fixed. |  | 88480_B0, 88800_A0
Bug | field | SDK-287966 | Field: Using diagnostic "dbal table dump table=FG_NAME", didnt show correct number of entries in case Field group was type of TCAM. This is now fixed |  | 88480_B0, 88690_B0, 88800_A0
Bug | L3 | SDK-294554 | MTU: In the previous release, bcm_rx_mtu_set() couldnot set more than 7 different MTU sizes on different OutLifs. In this release, this issue has been fixed. 64 different MTU sizes are supported. | CS00012237021 | 88270_A0, 88470_B0, 88680_A0
Bug | L3 | SDK-293027 | L3 interface: when deleting an L3 egress interface that had the ACL bit of its ERPP out LIF profile set, a failure occurred. This was fixed. |  | 88480_B0, 88690_B0, 88800_A0
Bug | cosq | SDK-290380 | COSQ: Improve hungry thresholds granularity for bcm_cosq_delay_tolerance_level_set() API: credit_request_hungry_off_to_slow_thresh, credit_request_hungry_off_to_normal_thresh, credit_request_hungry_slow_to_normal_thresh, credit_request_hungry_normal_to_slow_thresh The granularity improvement introduces a better thresholds precision and opens the API for higher threshold values (values that previously returned error). Note - this change might affects the calculation of HW thresholds. Meaning that existing systems will be affected and have a different threshold set to HW (a more percise value). | CS00012230555 | 88270_A0, 88470_B0, 88670_B0, 88680_A0
Bug | serdes | SDK-289675 | Toggling PHY precoders (BCM_PORT_PHY_CONTROL_TX_PAM4_PRECODER_ENABLE and BCM_PORT_PHY_CONTROL_LP_TX_PRECODER_ENABLE) on irrelevant for the traffic links caused drops. This issue is fixed. |  | 88690_B0, 88790, 88800_A0
Bug | L3 | SDK-292112 | PP, Backward-Compatible change: Due to a bug in the initial Egress processing, Global OutLIFs stack was not aligned to System headers Global OutLIFs stack. Two cases of mismatch: 1. When packet has 3 outLIFs (outLIF 0..2), OutLIF 1 in System headers is actually Global OutLIF 2 in egress processing and OutLIF 2 in system headers is actually Global OutLIF 1 in egress processing. 2. When packet has 4 outLIFs (outLIF 0..3), OutLIF 1 in System headers is actually Global OutLIF 3 in egress processing and OutLIF 3 in system headers is actually Global OutLIF 1 in egress processing. Those cases are now fixed and no more mismatch between system headers and egress processing. In case ePMF applications used qualifications of Global OutLIFs (bcmFieldActionOutVport1..3), for the packet scenarios above, the qualifications entries need to be changed accordingly. In case some PP application used the fact that when two Global OutLIFs access the same EEDB phase, the access winner was according to the old Global OutLIFs stack, now the winner will be according to the System headers Global OutLIFs stack (as it should be). In addition, the change, fixed incorrect packet flow of IPMC fallback to bridge where more than 2 outLIFs are passed from the ingress. |  | 88480_B0, 88690_B0, 88800_A0
Bug | stat | SDK-294893 | In previous releases, if a port received frames in which the 802.3 length field did not match the number of data bytes actually received, calling bcm_stat_get with snmpEtherStatsPkts on that port might get non-accurate value. In this release, it has been fixed. | CS00012239491 | 88270_A0, 88470_B0, 88660_A0, 88670_B0, 88680_A0
Bug | Phymod | SDK-293515 | On Link Recovery, in case of loss_of_align link might not recover properly. This issue is fixed. |  | 56980_B0, 88480_B0, 88690_B0, 88800_A0
Bug | fabric | SDK-287527 | Fabric: Even if port is disconnected it might still some time appear as up in bcm_fabric_link_status_get API. This issue is fixed. | CS00012229131 | 88690_B0, 88790, 88800_A0
Bug | ptp | SDK-291158 | Fixed the code to release the ptp_lock() and return when internal function returns failure. | CS00012230391 | 88470_B0
Bug | mpls | SDK-294028 | MPLS : with MPLS speculative parsing disabled and MPLS CW speculative parsing enabled, control word couldn't be used for MPLS layer LB key factor calculation. In this release, this issue has been fixed. | CS00012237102 | 88480_B0, 88690_B0, 88800_A0
Improvement | RX | SDK-286822 | Trap, Backward-Compatible change: bcmRxTrapTerminatedGenericCoeFlowControl trap previously could be configured by bcm_rx_trap_type_create() and bcm_trap_action_profile_set() This trap wasn't actually supported, hence APIs now returns an error as they should be. |  | 88480_B0, 88690_B0, 88800_A0
Improvement | port | SDK-285353 | Fabric, Backward-Compatible change: PRE3 value is not supported by API bcm_port_phy_tx_setfor DNX devices. From this release, the API won't allow any value different then 0 to be given for PRE3 parameter for all DNX devices. |  | 88480_B0, 88690_B0, 88800_A0
Improvement | FlexHash | SDK-293818 | Load balancing: The BCM_HASH_NON_SYMMETRICAL flag value was updated from 0x1 to 0x10000000. |  | 88480_B0, 88690_B0, 88800_A0
Improvement | CLI | SDK-286411 | Added one row named IN_TOTAL_CELLS_DROP in 'diag counter g' to show all FDR drops. | CS00012228691 | 88690_B0, 88800_A0
Improvement | L3 | SDK-193931 | Lawful interception works on Jericho system mode with the following settings: 1. Create different mir_dest according to TAG_structure for removing ETH. 2. Set bytes_to_remove explictly for each mir_dest. 3. Add PMF qualifier and action to select mir_dest according to TAG_structure. For more info, refer to cint_dnx_lawful_interception.c. |  | 88690_B0, 88800_A0
Improvement | cosq | SDK-284379 | LAG scheduler port (BCM_PORT_IF_SCH) can be created without specifying base HR. If base_hr is not specified (base_hr = -1), it is allocated by the SDK. | CS00012226093 | 88480_B0, 88690_B0, 88800_A0
Improvement | cosq | SDK-286402 | COSQ-ING: SOC property ingress_reassembly_unique_context_rcy is added. if set to 1, each RCY channel gets its own reassembly context, which allows different per source port TM configurations for different channels. These configurations include per port compensation and source VSQs. | CS00012229049 | 88480_B0, 88690_B0, 88800_A0
Improvement | L3 | SDK-280881 | L3: The bcm_l3_egress_allocation_get API can now return an available and consecutive range of FECs that starts in one FEC banks and ends in another. |  | 88480_B0, 88690_B0, 88800_A0
Improvement | ptp | SDK-287101 | Support for 1588 G.8265.1 slave to interoperate with PTP master running 1588 default profile and sending clock class 6 & 13. | CS00012227405 | 88270_A0, 88375_B0, 88470_B0
Improvement | stat | SDK-283069 | Support API "bcm_stat_get" with type snmpIfInDiscards for RX FIFO congestion drops counting. | CS00012224730 | 88480_B0, 88690_B0, 88800_A0
Improvement | port | SDK-291644 | Add support for BCM_PORT_PHY_CONTROL_TX_LANE_SQUELCH for API bcm_port_phy_control_set( ). | CS00012234803 | 88480_B0, 88690_B0, 88800_A0
Improvement | L3 | SDK-291461 | L3: The bcm_l3_egrees_create API was update for the ARP create case to verify the out RIF value (using the vlan field) is within the out RIFs range. |  | 88480_B0, 88690_B0, 88800_A0
Improvement | SRv6 | SDK-280832 | SRv6 termination - In previous releases it wasn't possible to configure LIf-Wide-Data on a P2P (Cross-connect) L2VPN SRv6 In-LIF. This is now supported. | CS00012220226 | 88480_B0
Improvement | fabric | SDK-286861 | Traffic can now be forced to go through fabric using bcm_fabric_control_set API, using "bcmFabricForceTrafficFabric" control . | CS00012217993 | 88690_B0, 88800_A0
Improvement | L3 | SDK-289845 | L3: API bcm_l3_intf_find() doesn't output error messages if the entry is not found. |  | 88480_B0, 88690_B0, 88800_A0
Improvement | cosq | SDK-273987 | COSQ: This new feature enables to retrieve the Global VSQ occupancy info. Global VSQ occupancy can be retrieved by using bcm_cosq_icgm_resource_stat_get() API with Global VSQ gport and one of the following resource types: *. bcmCosqICgmCurrSharedBytes - Current bytes size in shared space. *. bcmCosqICgmCurrGrntdBytes - Current bytes size in guaranteed space. *. bcmCosqICgmCurrHdrmBytes - Current bytes size in headroom space. *. bcmCosqICgmMaxSharedBytes - Maximal bytes size in shared space. *. bcmCosqICgmMaxGrntdBytes - Maximal bytes size in guaranteed space. *. bcmCosqICgmMaxHdrmBytes - Maximal bytes size in headroom space. |  | 88480_B0, 88690_B0, 88800_A0
Improvement | cosq | SDK-287129 | COSQ-Header-Compensation, Backward-Comaptible change: The current implementation of API bcm_cosq_control_set() with control type bcmCosqControlPacketLengthAdjust sets the compensation value to all ports (channels) of a given channelized interface. The implementation was adjusted to set the compensation only on the user provided port, even if it is a part of a channelized interface. | CS00012229714 | 88480_B0, 88690_B0, 88800_A0
Improvement | cosq | SDK-286406 | Indication for SPB discarded packets was added to "diag counter graphical" shell command. |  | 88480_B0, 88690_B0, 88800_A0
Improvement | bfd | SDK-286579 | BFD VCCV endpoint: In previous release, ARP OUTLIF was used when creating BFD VCCV endpoint in CINT example bfd_pwe_run_with_defaults. This lead to no LSP label in injected BFD packet when it egressed out of network port. PWE OUTLIF should be used instead of ARP OUTLIF. The issue in CINT example is addressed from this release. | CS00012225859 | 88480_B0, 88690_B0, 88800_A0
Improvement | oam | SDK-284101 | OAM: support sending injected DMMs from the OAMP to an external CPU. | CS00012225046 | 88480_B0, 88800_A0
Improvement | cosq | SDK-287997 | Added support for bcm_cosq_gport_bandwidth_set() API with gport of type INGRESS_RECEIVE_RCY_GUARANTEED | CS00012230660 | 88270_A0, 88470_A0, 88670_B0, 88680_A0
Improvement | Tunnel | SDK-290887 | In ipv6 tunnel termination application, added the support for MPLS as forwarding without additional header (additional header like GRE). |  | 88480_B0, 88690_B0, 88800_A0
Improvement | L3 | SDK-273052 | LIF-Profile: Use range allocation per PMF profiles in in_lif_profile and eth_rif_profile management. The change leads to improving of the performance. |  | 88480_B0, 88690_B0, 88800_A0
Improvement | mpls | SDK-278596 | MPLS-Port and VLAN-Port, Backward-Compatible change: bcm_mpls_port_create with flags BCM_MPLS_PORT2_ALLOC_SYMMETRIC and BCM_MPLS_PORT2_INGRESS_ONLY is not allowed. bcm_vlan_port_create with flags BCM_VLAN_PORT_ALLOC_SYMMETRIC and BCM_VLAN_PORT_NATIVE and BCM_VLAN_PORT_CREATE_INGRESS_ONLY is not allowed. From this release, it is forbidden to create first the ingress LIF with symmetric flag (which means to allocate global lif that free also for egress LIF), since egress global lif allocation have more restrictions than ingress global lif. SDK will now return error. Following errors appear now: VLAN-Port: "BCM_VLAN_PORT_ALLOC_SYMMETRIC and BCM_VLAN_PORT_CREATE_INGRESS_ONLY cannot be used together". MPLS-Port: "BCM_MPLS_PORT2_ALLOC_SYMMETRIC and BCM_MPLS_PORT2_INGRESS_ONLY cannot be used together". |  | 88480_B0, 88690_B0, 88800_A0
Improvement | port | SDK-287922 | Signal quality based on BER mode is now avalable | CS00010579526 | 88480_B0
Improvement | L2 | SDK-287756 | VLAN-Port Wide-Data: It is now possible to do wide data extension key by global lif. The extension lookup key mode can be one of the following: Wide data Mode (Legacy) - The lookup key is 18 lsb-bits of the In-AC wide data. This is possible only on In-AC objects that include Wide data. This is the default mode. AC LIF mode (New) - the lookup key is the AC global lif. Choosing the key mode is made by API bcm_switch_control_set. type=bcmSwitchWideDataExtKeyMode arg=bcmSwitchWideDataExtKeyModeByAcLif or bcmSwitchWideDataExtKeyModeByWideData Both options will do the lookup on the same table, and retrieve from it the extended data. The key mode is device configuration and cant be changed when the table is not empty. |  | 88480_B0, 88690_B0, 88800_A0
Improvement | qos | SDK-293752 | QoS: outing PCP&DEI can be assigned from initial nwk_qos by setting egress qos model of out AC to bcmQosEgressModelInitial, instead of inheriting from the previous stage. | CS00012229488 | 88480_B0, 88690_B0, 88800_A0
Improvement | L3 | SDK-292080 | L3-PBR, Added lif wide data to the entry key for lookups performing VRF replacement before tunnel termination for IPv4 tunnels. |  | 88480_B0, 88690_B0, 88800_A0
Improvement | L3 | SDK-294837 | Debug: The "pp visibilityload_balancing" diagnostic was updated to display the correct information for fragmented packets. |  | 88480_B0, 88690_B0, 88800_A0
Improvement | FlexHash | SDK-293001 | Load balancing: The load balancing diagnostic was updated to display all and only configurable device setting: 1. Field enablers state was added. 2. Nibble configuration was added. 3. MPLS general seeds legend was removed. 4. MPLS reserved labels table was removed. 5. MPLS protocol identifiers bitmap was removed. |  | 88480_B0, 88690_B0, 88800_A0
Improvement | vlan | SDK-287676 | VLAN-Port: Numbers of the optimized AC created with BCM_VLAN_PORT_IVL has been improved by setting learning info type as optimize LIF. |  | 88480_B0, 88690_B0, 88800_A0
Improvement | SDK | SDK-290929 | custom_feature_parallel_mgmt_init soc property is now deprecated. loading multiple units in parallel is now done by setting the diag_parallel soc property to 1. The sequence to load the multiunit system in parallel is " 1) Set diag_parallel=1 soc property 2) Call "rcload rc.soc" for each unit 3) Call "INIT_DNX" for each unit 4) Call "INIT_DNX JOIN" " |  | 88480_B0, 88690_B0, 88790_A0, 88800_A0
Improvement | port | SDK-297459 | Fabric, Backward-Compatible change: A mode parameter was added to the bcm_port_ber_proj_params_t structure . Only value of 0 is supported for this parameter. To make sure the structure is initialized correctly use bcm_port_ber_proj_params_t_init() API. |  | 88480_B0, 88690_B0, 88790, 88800_A0
Improvement | port | SDK-286307 | In previous release, if FlexE 1:1 protection was enabled in Tx side, the FlexE OAM could not be inserted into the inactive FlexE client. From this release, FlexE MAC protection client is supported. The user needs to create date path from protection client to inactive FlexE client by API bcm_port_flexe_flow_set, then the FlexE OAM can be inserted into the inactive FlexE client. Please use BCM_PORT_ADD_FLEXE_PROTECTION to create FlexE MAC protection clients by API bcm_port_add. | CS00012226186 | 88480_B0
Improvement | SRv6 | SDK-282557 | SRv6 micro-sid: new feature. Usid with extended lookup is supported using the flag BCM_TUNNEL_TERM_CASCADED_MISS_DISABLE_TERM when creating the locator tunnel LIF entry. Similarly to the other srv6 locator-function flows. A second call to bcm_tunnel_terminator_create of type cascaded is required, in order to resolve the function LIF properties. If the locator LIF is created with the NO_DEFAULT flag and the function lookup fails, no Tunnel termination will occur. Please note that two micro SIDs will be terminated with that flow. | CS00012223607 | 88480_B0, 88690_B0, 88800_A0
Improvement | L3 | SDK-286275 | New functionality is implemented for VPBR entries. Inserting a new entry will return the entry ID in the bcm_l3_vpbr_entry_t structure. This entry ID can be used to get, delete or replace existing VPBR entries without the need for setting the entry key. | CS00012226068 | 88480_B0, 88690_B0, 88800_A0
Improvement | SAT | SDK-292199 | TWAMP stateless mode now is supported by calling API bcm_switch_control_set() with bcmSwitchTwampStatelessModeEnable. The sequence number of reflector is copied from the sequence number of sender. |  | 88480_B0, 88690_B0, 88800_A0
Improvement | SRv6 | SDK-209709 | SRv6: The PMF application reference code for SRv6 USD is improved to support COE case better. Especially, when the packet is trapped, the improvement helps to keep the original packet format (except the COE tag) correctly. |  | 88480_B0, 88690_B0
Improvement | INT | SDK-284504 | Alternate Marking over PWE: TTL of two Alternate Marking labels, including the special Label and flow Label, are set to 1 from this release. |  | 88480_B0, 88690_B0, 88800_A0
Improvement | SRv6 | SDK-284545 | SRv6, Backward-Compatible change: Tunnel types bcmTunnelTypeSR6 and bcmTunnelTypeEthSr6 are no longer supported for creating tunnel termination entry. bcm_tunnel_terminator_create should be called in the following manner: bcmTunnelTypeSR6 replaced by bcmTunnelTypeIpAnyIn6 bcmTunnelTypeEthSR6 replaced by bcmTunnelTypeEthIn6 |  | 88480_B0, 88690_B0, 88800_A0
Improvement | mpls | SDK-285646 | The payload of PWE CES(Circuit Emulation Service) traffic should not be edited when traffic passes through the pipeline. It has been supported by using the flag BCM_MPLS_PORT2_KEEP_TTL when creating the PWE CES service. BCM_MPLS_PORT2_KEEP_TTL is temporary flag and may change in future release. | CS00012227985 | 88480_B0, 88690_B0, 88800_A0
Improvement | PCIe Firmware | SDK-272339 | support multi vendor QSPI. soc property name is: pcie_flash_mem_params attributes are: manf_id1, sector_size1, page_size1,manf_id2, sector_size2, page_size2,... multi vendor support soc property must have a number of comma separated values which is a multiple of full sets of 3 flash properties for each vendor. note each vendor ID can be used only once | CS00012207974 | 88480_B0, 88690_B0, 88800_A0
Improvement | CLI | SDK-287809 | "quit" and "exit" shell commands were changed to perform detach sequence to make sure all SW resources are freed before the process exits. As a result ,"quit"/"exit" shell commands take more time now (few seconds, depends on the CPU performance). |  | 88480_B0, 88690_B0, 88790_A0, 88800_A0
Improvement | L3 | SDK-295231 | L3 KAPS: When there are multiple tables inside an LPM database. The estimated capacity for the tables will be incorrect. The issue is now fixed. | CS00012239176 | 88270_A0, 88470_B0, 88670_B0, 88680_A0